## Run 1 Gen 1
Run 1 Gen 1
| Cycle | Operating Hour | Operating Hour Cumulative Gen 1 | CO₂In during adsorption | [7 empty] | CO₂Out during adsorption |  |  |  | CO₂ Captured | [8 empty] | CO₂Regen during steaming
|  |  |  | Q (Nm³/h) | C (vol%) |  |  | T (min) | CO₂ (kg) |  |  | Q (Nm³/h) | C (vol%) | T (min) | CO₂ (kg) | CO₂ Captured Run 1 Gen 1 |  |  | CO₂ Captured Run 1 Gen 1 Cumulative (Kg) |  |  | % Captured |  |  | Q (Nm³/h) | C (vol%) | T (min) | CO₂ (kg) | CO2 Recovery Run 1 Gen 1 Cumulative (Kg) | % Recovery
[5 empty] | 10.1 | 14.9 | 17.1 |  | 10.1 | 14.9 | 17.1 |  |  |  |  | 10.1 | 14.9 | 17.1 | 10.1 | 14.9 | 17.1 | 10.1 | 14.9 | 17.1 | [5 empty] | 10.1 | 14.9 | 17.1
2025-09-03 | 1 | 6:42 | 6:42 | 18.08 | 10.1 | 14.9 | 17.1 | 48 | 2.688 | 3.9655 | 4.551 | 15 | 0.0005 | 48 | 0.0001104 | 2.6879 | 3.9653 | 4.5508 | 2.6879 | 3.9653 | 4.5508 | 100 | 100 | 100 | 0.20003 | 53.88 | 61 | 0.20161 | 0.20161 | 7.5 | 5.08 | 4.43
2025-09-05 | 2 | 8:02 | 0.61389 | 15.32 | 10.1 | 14.9 | 17.1 | 141 | 6.6906 | 9.8703 | 11.3277 | 15 | 0.00015899 | 141 | 0.00010312 | 6.6905 | 9.8702 | 11.3276 | 9.3784 | 13.8355 | 15.8784 | 100 | 100 | 100 | 0.20003 | 53.88 | 61 | 0.20161 | 0.40322 | 3.01 | 2.04 | 1.78
2025-09-08 | 3 | 5:56 | 0.86111 | 16.68 | 10.1 | 14.9 | 17.1 | 92 | 4.753 | 7.0119 | 8.0472 | 15 | 0.0016 | 92 | 0.00067712 | 4.7524 | 7.0112 | 8.0466 | 14.1308 | 20.8468 | 23.925 | 99.99 | 99.99 | 99.99 | 0.5 | 53.88 | 58.5 | 0.4833 | 0.88652 | 10.17 | 6.89 | 6.01
2025-09-09 | 4 | 6:44 | 1899-12-31 03:24 | 16.57 | 10.1 | 14.9 | 17.1 | 107.1667 | 5.5001 | 8.114 | 9.312 | 15 | 0.00059543 | 107.1667 | 0.00029353 | 5.4998 | 8.1137 | 9.3117 | 19.6306 | 28.9605 | 33.2367 | 99.99 | 100 | 100 | 0.45699 | 53.88 | 61 | 0.46 | 1.3465 | 8.36 | 5.67 | 4.94
2025-09-11 | 5 | 6:32 | 1899-12-31 09:56 | 16.08 | 10.1 | 14.9 | 17.1 | 292 | 14.5431 | 21.4547 | 24.6225 | 5 | 0.0005 | 292 | 0.00022387 | 14.5429 | 21.4544 | 24.6222 | 34.1734 | 50.4149 | 57.859 | 100 | 100 | 100 | - | - | - | 0 | 1.3465
2025-09-12 | 6 | 5:19 | 1899-12-31 15:15 | 26.75 | 10.1 | 14.9 | 17.1 | 44.8333 | 3.7146 | 5.48 | 6.2891 | 15 | 4.0222e-05 | 44.8333 | 8.2952e-06 | 3.7146 | 5.48 | 6.2891 | 37.888 | 55.8949 | 64.148 | 100 | 100 | 100 | 1.0833 | 53.88 | 76 | 1.36 | 2.7065 | 36.61 | 24.82 | 21.62
2025-09-15 | 7 | 7:07 | 1899-12-31 22:22 | - | 10.1 | 14.9 | 17.1 | - | - | - | - | - | - | - | - | 0 | 0 | 0 | 37.888 | 55.8949 | 64.148 |  |  |  | 1.34 | 53.88 | 60.8333 | 1.35 | 4.0565
2025-09-16 | 8 | 6:32 | 1900-01-01 04:54 | 25.379 | 10.1 | 14.9 | 17.1 | 68.1667 | 5.3584 | 7.905 | 9.0721 | 10.4878 | 0.00069788 | 68.1667 | 0.000153 | 5.3582 | 7.9048 | 9.072 | 43.2463 | 63.7997 | 73.22 | 100 | 100 | 100 | 1.3313 | 53.88 | 61 | 1.34 | 5.3965 | 25.01 | 16.95 | 14.77
2025-09-22 | 9 | 5:57 | 1900-01-01 10:51 | 18.8656 | 10.1 | 14.9 | 17.1 | 78.8333 | 4.6065 | 6.7957 | 7.7991 | 12.8608 | 0.00074373 | 78.8333 | 0.00023124 | 4.6062 | 6.7955 | 7.7989 | 47.8525 | 70.5952 | 81.0189 | 99.99 | 100 | 100 | 0.98293 | 53.88 | 41 | 0.67 | 6.0665 | 14.55 | 9.86 | 8.59
2025-09-24 | 10 | 6:06 | 1900-01-01 16:57 | 19.0396 | 10.1 | 14.9 | 17.1 | 68.8333 | 4.0592 | 5.9884 | 6.8726 | 8.1698 | 0.0027598 | 68.8333 | 0.00047594 | 4.0588 | 5.9879 | 6.8721 | 51.9113 | 76.5831 | 87.891 | 99.99 | 99.99 | 99.99 | 0.35328 | 53.88 | 61 | 0.36 | 6.4265 | 8.87 | 6.01 | 5.24
2025-09-25 | 11 | 5:22 | 1900-01-01 22:19 | 17.2543 | 10.1 | 14.9 | 17.1 | 64.3333 | 3.4381 | 5.0721 | 5.821 | 15.4713 | 0.00088039 | 64.3333 | 0.00026872 | 3.4378 | 5.0718 | 5.8207 | 55.3491 | 81.6549 | 93.7117 | 99.99 | 99.99 | 100 | 0.61743 | 53.88 | 61 | 0.62 | 7.0465 | 18.03 | 12.22 | 10.65
2025-09-26 | 12 | 5:10 | 1900-01-02 03:29 | 18.8013 | 10.1 | 14.9 | 17.1 | 75.1667 | 4.3773 | 6.4575 | 7.411 | 13.8469 | 0.0012424 | 75.1667 | 0.00039657 | 4.3769 | 6.4571 | 7.4106 | 59.726 | 88.112 | 101.1223 | 99.99 | 99.99 | 99.99 | 0.71112 | 53.88 | 61 | 0.72 | 7.7665 | 16.45 | 11.15 | 9.72
2025-09-29 | 13 | 6:04 | 1900-01-02 09:33 | 16.9147 | 10.1 | 14.9 | 17.1 | 97.5 | 5.1081 | 7.5357 | 8.6483 | 8.1744 | 0.0004722 | 97.5 | 0.00011541 | 5.1079 | 7.5355 | 8.6482 | 64.8339 | 95.6475 | 109.7705 | 100 | 100 | 100 | 0.64997 | 53.88 | 61 | 0.66 | 8.4265 | 12.92 | 8.76 | 7.63
2025-09-30 | 14 | 6:33 | 1900-01-02 16:06 | 16.4506 | 10.1 | 14.9 | 17.1 | 65 | 3.312 | 4.8859 | 5.6074 | 11.6931 | 0.0012671 | 65 | 0.00029534 | 3.3117 | 4.8857 | 5.6071 | 68.1456 | 100.5332 | 115.3775 | 99.99 | 99.99 | 99.99 | 0.63377 | 53.88 | 61 | 0.64 | 9.0665 | 19.33 | 13.1 | 11.41
2025-10-01 | 15 | 5:16 | 1900-01-02 21:22 | 14.8 | 10.1 | 14.9 | 17.1 | 50 | 2.292 | 3.3813 | 3.8806 | 11.76 | 0.006 | 50 | 0.0010819 | 2.2909 | 3.3802 | 3.8795 | 70.4365 | 103.9134 | 119.257 | 99.95 | 99.97 | 99.97 | 0.66025 | 53.88 | 61 | 0.67 | 9.7365 | 29.25 | 19.82 | 17.27
2025-10-02 | 16 | 6:30 | 1900-01-03 03:52 | 17.3349 | 10.1 | 14.9 | 17.1 | 108.8333 | 5.8435 | 8.6206 | 9.8934 | 9.4954 | 0.00086228 | 108.8333 | 0.00027327 | 5.8432 | 8.6203 | 9.8931 | 76.2797 | 112.5337 | 129.1501 | 100 | 100 | 100 | 0.46011 | 53.88 | 61 | 0.46 | 10.1965 | 7.87 | 5.34 | 4.65
2025-10-06 | 17 | 4:26 | 1900-01-03 08:18 | - | 10.1 | 14.9 | 17.1 | - | - | - | - | - | - | - | - | 0 | 0 | 0 | 76.2797 | 112.5337 | 129.1501 |  |  |  | 0.36492 | 53.88 | 62 | 0.37 | 10.5665 | 0 | 0 | 0
2025-10-09 | 18 | 5:48 | 1900-01-03 14:06 | 16.9204 | 10.1 | 14.9 | 17.1 | 78.1667 | 4.0966 | 6.0435 | 6.9358 | 14.8 | 0.0020829 | 78.1667 | 0.00073895 | 4.0958 | 6.0427 | 6.935 | 80.3756 | 118.5764 | 136.0852 | 99.98 | 99.99 | 99.99 | 0.58186 | 53.88 | 61 | 0.59 | 11.1565 | 14.4 | 9.76 | 8.51
2025-10-10 | 19 | 5:21 | 1900-01-03 19:27 | 18.1212 | 10.1 | 14.9 | 17.1 | 58.6667 | 3.2928 | 4.8577 | 5.575 | 10.0652 | 0.003677 | 58.6667 | 0.00066584 | 3.2921 | 4.8571 | 5.5743 | 83.6677 | 123.4335 | 141.6595 | 99.98 | 99.99 | 99.99 | 0.62552 | 53.88 | 61 | 0.63 | 11.7865 | 19.14 | 12.97 | 11.3
2025-10-14 | 20 | 5:12 | 1900-01-04 00:39 | 19.65 | 10.1 | 14.9 | 17.1 | 110 | 6.6949 | 9.8766 | 11.3349 | 14.8 | 0.0014 | 110 | 0.00069895 | 6.6942 | 9.8759 | 11.3342 | 90.3619 | 133.3094 | 152.9937 | 99.99 | 99.99 | 99.99 | 0.43522 | 53.88 | 61 | 0.44 | 12.2265 | 6.57 | 4.46 | 3.88
2025-10-15 | 21 | 4:16 | 1900-01-04 04:55 | 18.71 | 10.1 | 14.9 | 17.1 | 48 | 2.7817 | 4.1036 | 4.7095 | 14.8 | 0.01 | 48 | 0.0021786 | 2.7795 | 4.1014 | 4.7074 | 93.1414 | 137.4108 | 157.701 | 99.92 | 99.95 | 99.95 | 0.44205 | 53.88 | 61 | 0.45 | 12.6765 | 16.19 | 10.97 | 9.56
2025-10-16 | 22 | 4:55 | 1900-01-04 09:50 | 18.3 | 10.1 | 14.9 | 17.1 | 40.1667 | 2.2767 | 3.3587 | 3.8546 | 11.938 | 0.0014825 | 40.1667 | 0.000218 | 2.2765 | 3.3585 | 3.8544 | 95.4178 | 140.7693 | 161.5554 | 99.99 | 99.99 | 99.99 | 0.53855 | 53.88 | 61 | 0.54 | 13.2165 | 23.72 | 16.08 | 14.01
2025-10-17 | 23 | 5:11 | 1900-01-04 15:01 | 25.4253 | 10.1 | 14.9 | 17.1 | 48.5 | 3.8194 | 5.6346 | 6.4665 | 10.1 | 0.0019673 | 48.5 | 0.00029553 | 3.8191 | 5.6343 | 6.4662 | 99.237 | 146.4036 | 168.0216 | 99.99 | 99.99 | 100 | 0.51672 | 53.88 | 66 | 0.56 | 13.7765 | 14.66 | 9.94 | 8.66
2025-10-20 | 24 | 5:28 | 1900-01-04 20:29 | 12.4574 | 10.1 | 14.9 | 17.1 | 53.8333 | 2.0771 | 3.0643 | 3.5168 | 14.8 | 0.0063147 | 53.8333 | 0.0015429 | 2.0756 | 3.0628 | 3.5152 | 101.3126 | 149.4664 | 171.5368 | 99.93 | 99.95 | 99.96 | 0.22682 | 53.88 | 66 | 0.25 | 14.0265 | 12.04 | 8.16 | 7.11
2025-10-21 | 25 | 5:06 | 1900-01-05 01:35 | 18.2891 | 10.1 | 14.9 | 17.1 | 35 | 1.9827 | 2.9249 | 3.3568 | 14.9 | 0.0010243 | 35 | 0.00016381 | 1.9825 | 2.9248 | 3.3566 | 103.2951 | 152.3911 | 174.8935 | 99.99 | 99.99 | 100 | 0.20187 | 53.88 | 67 | 0.22 | 14.2465 | 11.1 | 7.52 | 6.55
2025-10-24 | 26 | 5:45 | 1900-01-05 07:20 | 19.09 | 10.1 | 14.9 | 17.1 | 36.17 | 2.1387 | 3.1551 | 3.6209 | 14.93 | 0.001354 | 36.17 | 0.00022423 | 2.1384 | 3.1548 | 3.6207 | 105.4335 | 155.5459 | 178.5141 | 99.99 | 99.99 | 99.99 | 0.22451 | 53.88 | 61 | 0.23 | 14.4765 | 10.76 | 7.29 | 6.35
2025-10-27 | 27 | 4:47 | 1900-01-05 12:07 | 24.775 | 10.1 | 14.9 | 17.1 | 27.8333 | 2.1358 | 3.1509 | 3.6161 | 15.1 | 0.00079274 | 27.8333 | 0.00010217 | 2.1357 | 3.1508 | 3.616 | 107.5692 | 158.6967 | 182.1302 | 100 | 100 | 100 | 0.2 | 53.88 | 61 | 0.2 | 14.6765 | 9.36 | 6.35 | 5.53
2025-10-28 | 28 | 5:18 | 1900-01-05 17:25 | 24.95 | 10.1 | 14.9 | 17.1 | 27.8333 | 2.1509 | 3.1731 | 3.6417 | 15.1 | 0.0011011 | 27.8333 | 0.00014191 | 2.1508 | 3.173 | 3.6415 | 109.72 | 161.8697 | 185.7717 | 99.99 | 100 | 100 | 0.25297 | 53.88 | 64 | 0.27 | 14.9465 | 12.55 | 8.51 | 7.41
2025-10-29 | 29 | 6:07 | 1900-01-05 23:32 | 24.49 | 10.1 | 14.9 | 17.1 | 80.55 | 6.11 | 9.0138 | 10.3447 | 15.1 | 0.006 | 80.5 | 0.0022366 | 6.1078 | 9.0115 | 10.3424 | 115.8278 | 170.8813 | 196.1141 | 99.96 | 99.98 | 99.98 | 0.2 | 53.88 | 61 | 0.2 | 15.1465 | 3.27 | 2.22 | 1.93
2025-10-30 | 30 | 4:33 | 1900-01-06 04:05 | 26.544 | 10.1 | 14.9 | 17.1 | 24.8333 | 2.0417 | 3.012 | 3.4567 | 15.1 | 0.0013751 | 24.8333 | 0.00015813 | 2.0415 | 3.0118 | 3.4566 | 117.8693 | 173.8931 | 199.5707 | 99.99 | 99.99 | 100 | 0.20014 | 53.88 | 61 | 0.2 | 15.3465 | 9.8 | 6.64 | 5.79
Total |  | 0.239 | 1900-01-06 04:05 | 20.594 | [5 empty] | 4.7207 |  |  |  |  | 0.014073 |  |  |  |  | 173.8931 |  |  | 99.99 | [5 empty] | 15.3465
| Time | [14 empty] | Adsorp | [6 empty] | Steam | [9 empty] | Sorbent Aging
CO2 Capture&Recovery
CO2 Capture & Conc flue gas in
Formulas:
Operating Hour Cumulative Gen 1 = [Operating Hour]+[Operating Hour Cumulative Gen 1, row above]
Operating Hour Cumulative Gen 1 = [Operating Hour Cumulative Gen 1, row above]
Operating Hour = AVERAGE(C7:[Operating Hour, row above])

## Run 2 Gen 1+2
Run 2 Gen 1 + Gen 2
| Cycle | Operating Hour | Operating Hour Cumulative Gen 1+2 | CO₂In during adsorption |  |  |  | CO₂Out during adsorption |  |  |  | CO₂ Captured |  |  | CO₂Regen during steaming
|  |  |  | Q (Nm³/h) | C (vol%) | T (min) | CO₂ (kg) | Q (Nm³/h) | C (vol%) | T (min) | CO₂ (kg) | CO₂ Captured Run 2 Gen 1+2 | CO₂ Captured Run 2 Gen 1+2 Cumulative (Kg) | % Captured | Q (Nm³/h) | C (vol%) | T (min) | CO₂ (kg) | CO2 Recovery Run 2 Gen 1 +2 Cumulative (Kg) | % Recovery
2025-11-04 | 1 | 5:28 | 5:28 | 16.9981 | 14.9 | 52.8333 | 4.1 | 14.3321 | 1.0818e-05 | 52.8333 | 2.512e-06 | 4.1 | 4.1 | 100 | 0.2 | 53.88 | 70.8333 | 0.23 | 0.23 | 5.61
2025-11-06 | 2 | 5:24 | 0.45278 | 16.0266 | 14.9 | 95.6667 | 7.01 | 14.249 | 0.00020572 | 95.6667 | 8.5999e-05 | 7.0099 | 11.1099 | 100 | 0.2 | 53.88 | 41.8333 | 0.14 | 0.37 | 2
2025-11-07 | 3 | 7:30 | 0.76528 | 16.5 | 14.9 | 82.1667 | 6.19 | 15.1 | 0.00016753 | 82.1667 | 6.3743e-05 | 6.1899 | 17.2998 | 100 | 0.21124 | 53.88 | 50.8333 | 0.18 | 0.55 | 2.91
2025-11-11 | 4 | 5:12 | 0.98194 | 16.6714 | 14.9 | 48.8333 | 3.72 | 14.9575 | 0.0041015 | 48.8333 | 0.00091873 | 3.7191 | 21.0189 | 99.98 | 0.21124 | 53.88 | 50.8333 | 0.18 | 0.73 | 4.84
2025-11-12 | 5 | 5:17 | 1899-12-31 04:51 | 17.3669 | 14.9 | 63.3333 | 5.03 | 14.7388 | 0.0016457 | 63.3333 | 0.00047109 | 5.0295 | 26.0485 | 99.99 | 0.2 | 53.88 | 35.8333 | 0.12 | 0.85 | 2.39
2025-11-13 | 6 | 6:28 | 1899-12-31 11:19 | 16.5672 | 14.9 | 115.8333 | 8.77 | 14.4045 | 1e-05 | 115.8333 | 5.1168e-06 | 8.77 | 34.8185 | 100 | 0.29226 | 53.88 | 44.8333 | 0.22 | 1.07 | 2.51
2025-11-14 | 7 | 6:55 | 1899-12-31 18:14 | 17.5924 | 14.9 | 117.8333 | 9.47 | 12.1017 | 1e-05 | 117.8333 | 4.373e-06 | 9.47 | 44.2884 | 100 | 0.36 | 53.88 | 60.83 | 0.36 | 1.43 | 3.8
2025-11-17 | 8 | 6:29 | 1900-01-01 00:43 | 14.4109 | 14.9 | 137.8333 | 9.08 | 13.35 | 1e-05 | 137.8333 | 5.6429e-06 | 9.08 | 53.3684 | 100 | 0.45581 | 53.88 | 67.8333 | 0.51 | 1.94 | 5.62
2025-11-18 | 9 | 6:20 | 1900-01-01 07:03 | 17.8727 | 14.9 | 120.8333 | 9.87 | 12.0455 | 1e-05 | 120.8333 | 4.4635e-06 | 9.87 | 63.2384 | 100 | 0.36 | 0 | 60.83 | 0 | 1.94 | 0
2025-11-19 | 10 | 5:38 | 1900-01-01 12:41 | 18.9165 | 10.9779 | 90.8333 | 5.78 | 5 | 9.9634e-06 | 90.8333 | 1.3877e-06 | 5.78 | 69.0184 | 100 | 0.29943 | 66.83 | 60.8333 | 0.37 | 2.31 | 6.4
2025-11-20 | 11 | 6:04 | 1900-01-01 18:45 | 11.231 | 2.6081 | 99.8333 | 0.9 | 4.175 | 1e-05 | 99.8333 | 1.2782e-06 | 0.9 | 69.9184 | 100 | 0.30815 | 71.33 | 61.8333 | 0.42 | 2.73 | 46.67
2025-11-21 | 12 | 6:08 | 1900-01-02 00:53 | 19.0527 | 12.8739 | 111.8333 | 8.41 | 10.6138 | 0.14286 | 111.8333 | 0.052001 | 8.358 | 78.2764 | 99.38 | 0.33142 | 53.88 | 53.8333 | 0.29 | 3.02 | 3.47
2025-11-24 | 13 | 5:33 | 1900-01-02 06:26 | 23.7189 | 5.5125 | 52.8333 | 2.12 | 12.6415 | 0.11434 | 52.8333 | 0.023419 | 2.0966 | 80.373 | 98.9 | 0.674 | 40.69 | 10 | 0.08 | 3.1 | 3.82
2025-11-25 | 14 | 4:59 | 1900-01-02 11:25 | 17.4511 | 1.1094 | 46.8333 | 0.28 | 14.3745 | 0.11323 | 46.8333 | 0.023376 | 0.25662 | 80.6296 | 91.65 | 0.63808 | 55.88 | 13 | 0.14 | 3.24 | 54.55
2025-11-26 | 15 | 5:13 | 1900-01-02 16:38 | 19.3106 | 5.0226 | 47 | 1.4 | 11.9638 | 0.455 | 47 | 0.07846 | 1.3215 | 81.9512 | 94.4 | 3.56 | 91.091 | 10 | 0.99 | 4.23 | 74.91
2025-11-28 | 16 | 4:56 | 1900-01-02 21:34 | 22.5136 | 6.503 | 44 | 1.98 | 14.7735 | 0.10409 | 44 | 0.02075 | 1.9593 | 83.9104 | 98.95 | 3.68 | 89.461 | 10 | 1.01 | 5.24 | 51.55
2025-12-03 | 17 | 5:04 | 1900-01-03 02:38 | 22.3907 | 12.3707 | 43 | 3.65 | 11.907 | 0.070698 | 43 | 0.0111 | 3.6389 | 87.5493 | 99.7 | 3.8444 | 64.4956 | 9 | 0.68 | 5.92 | 18.69
2025-12-04 | 18 | 5:24 | 1900-01-03 08:02 | 26.1969 | 11.6163 | 64 | 5.97 | 9.9062 | 0.060156 | 64 | 0.011696 | 5.9583 | 93.5076 | 99.8 | 3.0583 | 63.9583 | 12 | 0.72 | 6.64 | 12.08
2025-12-08 | 19 | 5:05 | 1900-01-03 13:07 | 28.1864 | 11.9905 | 44 | 4.56 | 12.8636 | 0.081136 | 44 | 0.014083 | 4.5459 | 98.0536 | 99.69 | 2.16 | 92.3 | 12 | 0.73 | 7.37 | 16.06
2025-12-09 | 20 | 5:06 | 1900-01-03 18:13 | 28.3638 | 12.2689 | 47 | 5.02 | 13.2128 | 0.063404 | 47 | 0.012075 | 5.0079 | 103.0615 | 99.76 | 2.6 | 94.4975 | 8 | 0.6 | 7.97 | 11.98
2025-12-11 | 21 | 5:05 | 1900-01-03 23:18 | 24.5033 | 12.6917 | 60 | 5.72 | 10 | 0.0495 | 60 | 0.009108 | 5.7109 | 108.7724 | 99.84 | 2.8111 | 100 | 9 | 0.78 | 8.75 | 13.66
2025-12-12 | 22 | 5:10 | 1900-01-04 04:28 | 23.9333 | 12.4095 | 57 | 5.19 | 11.3509 | 0.061053 | 57 | 0.012114 | 5.1779 | 113.9503 | 99.77 | 3.2125 | 97.4838 | 8 | 0.77 | 9.52 | 14.87
2025-12-15 | 23 | 5:12 | 1900-01-04 09:40 | 27.1264 | 12.3464 | 53 | 5.44 | 12.3396 | 0.084528 | 53 | 0.016953 | 5.423 | 119.3733 | 99.69 | 3.3714 | 97.3571 | 7 | 0.7 | 10.22 | 12.91
2025-12-16 | 24 | 5:20 | 1900-01-04 15:00 | 25.0164 | 11.4939 | 61 | 5.38 | 10.2295 | 0.051475 | 61 | 0.0098503 | 5.3701 | 124.7435 | 99.82 | 2.9333 | 100 | 9 | 0.81 | 11.03 | 15.08
2025-12-17 | 25 | 5:15 | 1900-01-04 20:15 | 29.2689 | 12.7411 | 45 | 5.15 | 11.7778 | 0.031111 | 45 | 0.0050566 | 5.1449 | 129.8884 | 99.9 | 3.19 | 99.484 | 10 | 0.97 | 12 | 18.85
2025-12-18 | 26 | 6:54 | 1900-01-05 03:09 | 22.75 | 19.55 | 40 | 5.46 | 15.25 | 0.3195 | 40 | 0.059768 | 5.4002 | 135.2886 | 98.91 | 3.3 | 77.06 | 10 | 0.78 | 12.78 | 14.44
2025-12-22 | 27 | 5:05 | 1900-01-05 08:14 | 24.019 | 11.6876 | 42 | 3.62 | 12.0476 | 0.083095 | 42 | 0.012894 | 3.6071 | 138.8957 | 99.64 | 3.6 | 100 | 6 | 0.66 | 13.44 | 18.3
2025-12-23 | 28 | 5:17 | 1900-01-05 13:31 | 26.1268 | 12.1548 | 51 | 4.97 | 11.0294 | 0.074706 | 51 | 0.012887 | 4.9571 | 143.8528 | 99.74 | 3.1444 | 100 | 9 | 0.87 | 14.31 | 17.55
2025-12-24 | 29 | 5:08 | 1900-01-05 18:39 | 12.84 | 11.8067 | 30 | 1.39 | 13.8667 | 0 | 30 | 0 | 1.39 | 145.2428 | 100 | 3.82 | 98.918 | 5 | 0.58 | 14.89 | 41.73
2025-12-25 | 30 | 6:03 | 1900-01-06 00:42 | 23.0857 | 12.5343 | 49 | 4.35 | 11.7755 | 0.082449 | 49 | 0.014589 | 4.3354 | 149.5783 | 99.66 | 4.12 | 100 | 5 | 0.63 | 15.52 | 14.53
2025-12-26 | 31 | 5:02 | 1900-01-06 05:44 | 25.4765 | 13.0759 | 34 | 3.47 | 12.4437 | 0.019375 | 34 | 0.0025138 | 3.4675 | 153.0457 | 99.93 | 5 | 100 | 2 | 0.31 | 15.83 | 8.94
2026-01-05 | 32 | 5:08 | 1900-01-06 10:52 | 22.9567 | 13.0867 | 30 | 2.76 | 12 | 0.11 | 30 | 0.012144 | 2.7479 | 155.7936 | 99.56 | 2.88 | 100 | 5 | 0.44 | 16.27 | 16.01
2026-01-06 | 33 | 6:02 | 1900-01-06 16:54 | 20.3069 | 12.8938 | 29 | 2.33 | 12.3103 | 0.12655 | 29 | 0.013855 | 2.3161 | 158.1097 | 99.41 | 3.2714 | 100 | 7 | 0.7 | 16.97 | 30.22
2026-01-07 | 34 | 5:42 | 1900-01-06 22:36 | 16.3941 | 9.9641 | 17 | 0.85 | 15 | 0.10588 | 17 | 0.00828 | 0.84172 | 158.9515 | 99.03 | 3.8571 | 100 | 7 | 0.83 | 17.8 | 98.61
2026-01-08 | 35 | 4:33 | 1900-01-07 03:09 | 15.9412 | 12.4765 | 17 | 1.04 | 16 | 0.13 | 17 | 0.010844 | 1.0292 | 159.9806 | 98.96 | 2.9333 | 85.6017 | 6 | 0.46 | 18.26 | 44.7
2026-01-09 | 36 | 5:13 | 1900-01-07 08:22 | 23.075 | 12.3075 | 12 | 1.05 | 13.3333 | 0.25667 | 12 | 0.012594 | 1.0374 | 161.018 | 98.8 | 2.82 | 86.218 | 10 | 0.75 | 19.01 | 72.3
2026-01-20 | 37 | 6:55 | 1900-01-07 15:17 | 27.9 | 10.2653 | 19 | 1.67 | 13.3684 | 0.10053 | 19 | 0.0078303 | 1.6622 | 162.6802 | 99.53 | 3.55 | 100 | 4 | 0.44 | 19.45 | 26.47
2026-01-21 | 38 | 6:00 | 1900-01-07 21:17 | 28.2833 | 10.1567 | 18 | 1.59 | 13.3333 | 0.072222 | 18 | 0.0053156 | 1.5847 | 164.2649 | 99.67 | 1.47 | 100 | 20 | 0.9 | 20.35 | 56.79
Total |  | 0.23386 | 1900-01-07 21:17 | 21.2195 |  |  | 4.3353 |  |  |  | 0.47512 |  | 164.2649 | [5 empty] | 20.35
| Time | [9 empty] | Adsorp |  |  |  |  | Steam |  |  |  |  | Sorbent Aging
CO2 Capture&Recovery
CO2 Capture & Conc flue gas in
Formulas:
Operating Hour Cumulative Gen 1+2 = [Operating Hour]+[Operating Hour Cumulative Gen 1+2, row above]
Operating Hour Cumulative Gen 1+2 = [Operating Hour Cumulative Gen 1+2, row above]
Operating Hour = AVERAGE(C5:[Operating Hour, row above])

## Run 3 Zeolite
Run 3 Zeolite
| Cycle | Operating Hour | Operating Hour Cumulative Run 4 Gen 1 | CO₂In during adsorption |  |  |  | CO₂Out during adsorption |  |  |  | CO₂ Captured |  |  | CO₂Regen during steaming
|  |  |  | Q (Nm³/h) | C (vol%) | T (min) | CO₂ (kg) | Q (Nm³/h) | C (vol%) | T (min) | CO₂ (kg) | CO₂ Captured Run 3 Zeolite | CO₂ Captured Run 3 Zeolite Cumulative (Kg) | % Captured | Q (Nm³/h) | C (vol%) | T (min) | CO₂ (kg) | CO2 Recovery Run 3 Zeolite Cumulative (Kg) | % Recovery
2026-01-27 | 1 | 4:55 | 4:55 | 26.55 | 11.8071 | 38 | 3.65 | 11.7105 | 0.048421 | 38 | 0.0066079 | 3.6434 | 3.6434 | 99.82 | 3.3 | 100 | 5 | 0.51 | 0.51 | 14
2026-01-28 | 2 | 3:13 | 8:08 | 16.6667 | 12.8852 | 21 | 1.38 | 11.6667 | 0.88952 | 21 | 0.066833 | 1.3132 | 4.9566 | 95.16 | 0.47111 | 100 | 45 | 0.65 | 1.16 | 49.5
2026-01-29 | 3 | 4:23 | 0.52153 | 25.4222 | 12.93 | 9 | 0.91 | 11.3333 | 0.12222 | 9 | 0.0038231 | 0.90618 | 5.8627 | 99.58 | 0 | 0 | 0 | 0 | 1.16 | 0
Total |  |  | 0.52153 | 22.8796 |  |  | 1.98 |  |  |  | 0.077264 | 5.8627 | 5.8627 | 98.1867 |  |  |  | 1.16
| Time | [11 empty] | Adsorp | [7 empty] | Steam | Sorbent Aging
CO2 Capture&Recovery
CO2 Capture & Conc flue gas in
Formulas:
Operating Hour Cumulative Run 4 Gen 1 = [Operating Hour Cumulative Run 4 Gen 1, row above]

## Run 4 Gen 1 + Zeolite
Run 4 Gen 1 + Zeolite
| Cycle | Operating Hour | Operating Hour Cumulative Run 4 Gen 1 | CO₂In during adsorption |  |  |  | CO₂Out during adsorption |  |  |  | CO₂ Captured |  |  | CO₂Regen during steaming
|  |  |  | Q (Nm³/h) | C (vol%) | T (min) | CO₂ (kg) | Q (Nm³/h) | C (vol%) | T (min) | CO₂ (kg) | CO₂ Captured Run 4 Gen 1 + Zeolite | CO₂ Captured Run 4 Gen 1 + Zeolite Cumulative (Kg) | % Captured | Q (Nm³/h) | C (vol%) | T (min) | CO₂ (kg) | CO2 Recovery Run 4 Gen 1 + Zeolite Cumulative (Kg) | % Recovery
2026-02-02 | 1 | 5:39 | 5:39 | 20.9382 | 13 | 110 | 9.18 | 11.5636 | 0.012636 | 110 | 0.0049292 | 9.1751 | 9.1751 | 99.95 | 4.3455 | 99.3209 | 11 | 1.46 | 1.46 | 15.91
2026-02-03 | 2 | 4:09 | 0.40833 | 15.2692 | 12.5079 | 52 | 3.05 | 15 | 0.030962 | 52 | 0.007406 | 3.0426 | 12.2177 | 99.76 | - | - | - | - | - | -
2026-02-04 | 3 | 5:16 | 0.62778 | 15.4 | 13.0148 | 52 | 3.2 | 13.9231 | 0.038654 | 52 | 0.0085822 | 3.1914 | 15.4091 | 99.73 | 5.7857 | 99.7643 | 7 | 1.24 | 2.7 | 38.85
2026-02-05 | 4 | 4:46 | 0.82639 | 23.3203 | 12.9011 | 64 | 5.9 | 13 | 0.040312 | 64 | 0.010286 | 5.8897 | 21.2988 | 99.83 | 4.125 | 97.515 | 12 | 1.48 | 4.18 | 25.13
2026-02-06 | 5 | 6:35 | 1899-12-31 02:25 | 27.1692 | 12.39 | 52 | 5.37 | 13.8077 | 0.025577 | 52 | 0.0056317 | 5.3644 | 26.6632 | 99.9 | 2.6467 | 99.4607 | 15 | 1.21 | 5.39 | 22.56
2026-02-09 | 6 | 6:09 | 1899-12-31 08:34 | 22.3175 | 12.4883 | 63 | 5.38 | 13.4762 | 0.027619 | 63 | 0.0071909 | 5.3728 | 32.036 | 99.87 | 2.5467 | 56.5834 | 30 | 1.33 | 6.72 | 24.75
2026-02-10 | 7 | 3:36 | 1899-12-31 12:10 | 24.039 | 12.3114 | 59 | 5.35 | 13.678 | 0.021864 | 59 | 0.005411 | 5.3446 | 37.3806 | 99.9 | 1.8077 | 79.864 | 52 | 2.3 | 9.02 | 43.03
2026-02-11 | 8 | 6:26 | 1899-12-31 18:36 | 23.0985 | 12.5785 | 68 | 6.06 | 11.8824 | 0.039706 | 68 | 0.0098386 | 6.0502 | 43.4307 | 99.84 | 0.66731 | 55.6125 | 104 | 1.18 | 10.2 | 19.5
2026-02-12 | 9 | 7:47 | 1900-01-01 02:23 | 15.6224 | 14.55 | 49 | 3.42 | 17.4898 | 0.027551 | 49 | 0.0072408 | 3.4128 | 46.8435 | 99.79 | 1.5452 | 47.983 | 42 | 0.95 | 11.15 | 27.84
2026-02-13 | 10 | 5:28 | 1900-01-01 07:51 | 22.4739 | 11.7254 | 46 | 3.72 | 14 | 0.022826 | 46 | 0.004508 | 3.7155 | 50.559 | 99.88 | 1.2091 | 27.9861 | 44 | 0.46 | 11.61 | 12.38
2026-02-16 | 11 | 6:19 | 1900-01-01 14:10 | 21.2609 | 11.5171 | 69 | 5.18 | 12.4783 | 0.052609 | 69 | 0.013891 | 5.1661 | 55.7251 | 99.73 | 2.0003 | 33.5478 | 51.1667 | 1.05 | 12.66 | 20.32
2026-02-17 | 12 | 5:56 | 1900-01-01 20:06 | 22.2725 | 11.3728 | 69 | 5.36 | 12.4783 | 0.052609 | 69 | 0.013891 | 5.3461 | 61.0712 | 99.74 | 2.1681 | 57.503 | 47 | 1.8 | 14.46 | 33.67
2026-02-18 | 13 | 5:38 | 1900-01-02 01:44 | 21.8143 | 11.4749 | 63 | 4.84 | 12.9524 | 0.028413 | 63 | 0.00711 | 4.8329 | 65.9041 | 99.85 | 2.296 | 31.6741 | 25 | 0.56 | 15.02 | 11.59
Total |  |  | 1900-01-02 01:44 | 21.1535 |  |  | 5.0777 |  |  |  | 0.10592 | 65.9041 | 65.9041 | 99.8285 |  |  |  | 15.02
| Time | [9 empty] | Adsorp |  |  |  | Steam | [5 empty] | Sorbent Aging
CO2 Capture&Recovery
CO2 Capture & Conc flue gas in
Formulas:
Operating Hour Cumulative Run 4 Gen 1 = [Operating Hour Cumulative Run 4 Gen 1, row above]+[Operating Hour]
Operating Hour Cumulative Run 4 Gen 1 = [Operating Hour Cumulative Run 4 Gen 1, row above]

## Run 5 Gen 1+Gen 2.2+ Zeolite
Run 5 Gen 1+Gen 2.2+ Zeolite
| Cycle | Operating Hour | Operating Hour Cumulative Run 5 Gen 1+Gen 2.2+ Zeolite | CO₂In during adsorption |  |  |  | CO₂Out during adsorption |  |  |  | CO₂ Captured |  |  | CO₂Regen during steaming
|  |  |  | Q (Nm³/h) | C (vol%) | T (min) | CO₂ (kg) | Q (Nm³/h) | C (vol%) | T (min) | CO₂ (kg) | CO₂ Captured Run 5 Gen 1+Gen 2.2+ Zeolite (Kg) | CO₂ Captured Run 5 Gen 1+Gen 2.2+ Zeolite Cumulative (Kg) | % Captured | Q (Nm³/h) | C (vol%) | T (min) | CO₂ (kg) | CO2 Recovery Run 5 Gen 1+Gen 2.2+ Zeolite Cumulative (Kg) | % Recovery
2026-02-23 | 1 | 5:30 | 5:30 | 24.9 | 11.7724 | 41 | 3.69 | 14.5122 | 0.071707 | 41 | 0.013084 | 3.6769 | 3.6769 | 99.65 | 2.4837 | 22.4868 | 43 | 1.1 | 1.1 | 29.92
2026-02-24 | 2 | 6:30 | 12:00 | 20.4981 | 11.001 | 52 | 3.6 | 14.3846 | 0.078269 | 52 | 0.017954 | 3.582 | 7.259 | 99.5 | 0.96667 | 4.8851 | 57 | 0.35 | 1.45 | 4.77
2026-02-25 | 3 | 6:59 | 0.79097 | 17.3286 | 10.969 | 42 | 2.45 | 15.0714 | 0.025238 | 42 | 0.0048992 | 2.4451 | 9.7041 | 99.8 | 1.5178 | 17.9405 | 42.1667 | 0.6 | 2.05 | 24.54
2026-02-26 | 4 | 8:46 | 1899-12-31 03:45 | 23.4381 | 19.2619 | 42 | 5.81 | 15.7143 | 0.02381 | 42 | 0.004819 | 5.8052 | 15.5092 | 99.92 | 1.1038 | 25.2065 | 52 | 1.32 | 3.37 | 22.74
2026-02-27 | 5 | 7:36 | 1899-12-31 11:21 | 13.6884 | 11.9888 | 43 | 2.01 | 12.186 | 0.056279 | 43 | 0.0090437 | 2.001 | 17.5102 | 99.55 | 1.2203 | 15.7007 | 59 | 0.6 | 3.97 | 29.99
2026-03-02 | 6 | 7:22 | 1899-12-31 18:43 | 23.9483 | 13.6517 | 29 | 2.91 | 12.2759 | 0.092069 | 29 | 0.010051 | 2.8999 | 20.4101 | 99.65 | 0.98164 | 9.159 | 50.8333 | 0.7 | 4.67 | 24.14
2026-03-04 | 7 | 7:35 | 1900-01-01 02:18 | 17.85 | 14.335 | 22 | 1.73 | 15.4545 | 0.10455 | 22 | 0.010901 | 1.7191 | 22.1292 | 99.37 | 2.4017 | 54.1609 | 60 | 2.5 | 7.17 | 145.42
2026-03-05 | 8 | 6:41 | 1900-01-01 08:59 | 22.9115 | 14.1481 | 26 | 2.58 | 14.5385 | 0.105 | 26 | 0.012172 | 2.5678 | 24.6971 | 99.53 | 1 | 7.2979 | 51 | 0.5 | 7.67 | 19.47
2026-03-06 | 9 | 6:33 | 1900-01-01 15:32 | 15.7958 | 13.4337 | 24 | 1.56 | 15 | 0.1275 | 24 | 0.014076 | 1.5459 | 26.243 | 99.1 | 0.90465 | 2.6213 | 43 | 0.04 | 7.71 | 2.59
2026-03-09 | 10 | 7:50 | 1900-01-01 23:22 | 24.5 | 14.0013 | 23 | 2.42 | 18 | 0.15696 | 23 | 0.019927 | 2.4001 | 28.6431 | 99.18 | 0.54835 | 41.7423 | 91 | 0.83 | 8.54 | 34.58
2026-03-10 | 11 | 6:51 | 1900-01-02 06:13 | 24.195 | 13.953 | 20 | 2.07 | 18 | 0.154 | 20 | 0.017002 | 2.053 | 30.6961 | 99.18 | 2.0212 | 48.609 | 33 | 0.85 | 9.39 | 41.4
2026-03-11 | 12 | 7:23 | 1900-01-02 13:36 | 25.2647 | 14 | 17 | 1.84 | 16 | 0.12588 | 17 | 0.0105 | 1.8295 | 32.5256 | 99.43 | 2.2875 | 42.147 | 91.8333 | 2.81 | 12.2 | 153.59
2026-03-12 | 13 | 6:29 | 1900-01-02 20:05 | 22.9067 | 14.0933 | 15 | 1.49 | 18 | 0.144 | 15 | 0.011923 | 1.4781 | 34.0036 | 99.2 | 2.3217 | 65.0155 | 46 | 2 | 14.2 | 135.31
2026-03-13 | 14 | 7:56 | 1900-01-03 04:01 | 24.6696 | 11.5839 | 23 | 2.02 | 16 | 0.16304 | 23 | 0.0184 | 2.0016 | 36.0052 | 99.09 | 2.1765 | 49.719 | 119 | 3.98 | 18.18 | 198.84
2026-03-16 | 15 | 6:45 | 1900-01-03 10:46 | 13.3615 | 13.6923 | 13 | 0.73 | 18 | 0.14846 | 13 | 0.010654 | 0.71935 | 36.7246 | 98.54 | 1.7214 | 5.4481 | 28 | 0.15 | 18.33 | 20.85
2026-03-17 | 16 | 6:14 | 1900-01-03 17:00 | 17.4263 | 13.8 | 19 | 1.4 | 16 | 0.11947 | 19 | 0.011138 | 1.3889 | 38.1135 | 99.2 | 1.4 | 3.9227 | 31 | 0.13 | 18.46 | 9.36
2026-03-18 | 17 | 5:26 | 1900-01-07 12:41 | 14.1857 | 13.8786 | 14 | 0.85 | 16 | 0.2 | 14 | 0.013739 | 0.83626 | 38.9497 | 98.38 | 2.3923 | 8.2163 | 26 | 0.19 | 18.65 | 22.72
2026-03-19 | 18 | 7:17 | 1900-01-07 19:58 | 13.8667 | 12.1 | 18 | 0.93 | 14 | 0.064815 | 18 | 0.0050089 | 0.92499 | 39.8747 | 99.46 | 1.2688 | 15.7822 | 32 | 0.01 | 18.66 | 1.08
Total |  |  | 1900-01-07 19:58 | 20.0408 |  |  | 2.2272 |  |  |  | 0.21529 | 39.8747 | 39.8747 | 99.3183 |  |  |  |  | 18.66
| Time | [9 empty] | Adsorp |  |  |  | Steam | [5 empty] | Sorbent Aging
CO2 Capture&Recovery
CO2 Capture & Conc flue gas in

## Run 3, 4, and 5 (hidden)
Run 3,4, and 5
| Cycle | Operating Hour | Operating Hour Cumulative Run 3,4, and 5 | CO₂In during adsorption |  |  |  | CO₂Out during adsorption |  |  |  | CO₂ Captured |  |  | CO₂Regen during steaming
|  |  |  | Q (Nm³/h) | C (vol%) | T (min) | CO₂ (kg) | Q (Nm³/h) | C (vol%) | T (min) | CO₂ (kg) | CO₂ Captured Run 3,4, and 5 (Kg) | CO₂ Captured Run 3,4, and 5 Cumulative (Kg) | % Captured | Q (Nm³/h) | C (vol%) | T (min) | CO₂ (kg) | CO2 Recovery Run 3,4, and 5 Cumulative (Kg) | % Recovery
2026-01-27 | 1 | 4:55 | 4:55 | 26.55 | 11.8071 | 38 | 3.65 | 11.7105 | 0.048421 | 38 | 0.0066079 | 3.6434 | 3.6434 | 99.82 | 3.3 | 100 | 5 | 0.51 | 0.51 | 14
2026-01-28 | 2 | 3:13 | 8:08 | 16.6667 | 12.8852 | 21 | 1.38 | 11.6667 | 0.88952 | 21 | 0.066833 | 1.3132 | 4.9566 | 95.16 | 0.47111 | 100 | 45 | 0.65 | 1.16 | 4.77
2026-01-29 | 3 | 4:23 | 0.52153 | 25.4222 | 12.93 | 9 | 0.91 | 11.3333 | 0.12222 | 9 | 0.0038231 | 0.90618 | 5.8627 | 99.58 | 0 | 0 | 0 | 0 | 1.16 | 0
2026-02-02 | 4 | 5:39 | 0.75694 | 20.9382 | 13 | 110 | 9.18 | 11.5636 | 0.012636 | 110 | 0.0049292 | 9.1751 | 15.0378 | 99.95 | 4.3455 | 99.3209 | 11 | 1.46 | 2.62 | 15.91
2026-02-03 | 5 | 4:09 | 0.92986 | 15.2692 | 12.5079 | 52 | 2.01 | 15 | 0.030962 | 52 | 0.007406 | 2.0026 | 17.0404 | 99.63 | - | - | - | 0 | 2.62 | 0
2026-02-04 | 6 | 5:16 | 1899-12-31 03:35 | 15.4 | 13.0148 | 52 | 3.2 | 13.9231 | 0.038654 | 52 | 0.0085822 | 3.1914 | 20.2318 | 99.73 | 5.7857 | 99.7643 | 7 | 1.24 | 3.86 | 38.85
2026-02-05 | 7 | 4:46 | 1899-12-31 08:21 | 23.3203 | 12.9011 | 64 | 5.9 | 13 | 0.040312 | 64 | 0.010286 | 5.8897 | 26.1215 | 99.83 | 4.125 | 97.515 | 12 | 1.48 | 5.34 | 25.13
2026-02-06 | 8 | 6:35 | 1899-12-31 14:56 | 27.1692 | 12.39 | 52 | 5.37 | 13.8077 | 0.025577 | 52 | 0.0056317 | 5.3644 | 31.4859 | 99.9 | 2.6467 | 99.4607 | 15 | 1.21 | 6.55 | 22.56
2026-02-09 | 9 | 6:09 | 1899-12-31 21:05 | 22.3175 | 12.4883 | 63 | 5.38 | 13.4762 | 0.027619 | 63 | 0.0071909 | 5.3728 | 36.8587 | 99.87 | 2.5467 | 56.5834 | 30 | 1.33 | 7.88 | 24.75
2026-02-10 | 10 | 3:36 | 1900-01-01 00:41 | 24.039 | 12.3114 | 59 | 5.35 | 13.678 | 0.021864 | 59 | 0.005411 | 5.3446 | 42.2033 | 99.9 | 1.8077 | 79.864 | 52 | 2.3 | 10.18 | 43.03
2026-02-11 | 11 | 6:26 | 1900-01-01 07:07 | 23.0985 | 12.5785 | 68 | 6.06 | 11.8824 | 0.039706 | 68 | 0.0098386 | 6.0502 | 48.2535 | 99.84 | 0.66731 | 55.6125 | 104 | 1.18 | 11.36 | 19.5
2026-02-12 | 12 | 7:47 | 1900-01-01 14:54 | 15.6224 | 14.55 | 49 | 3.42 | 17.4898 | 0.027551 | 49 | 0.0072408 | 3.4128 | 51.6662 | 99.79 | 1.5452 | 47.983 | 42 | 0.95 | 12.31 | 27.84
2026-02-13 | 13 | 5:28 | 1900-01-01 20:22 | 22.4739 | 11.7254 | 46 | 3.72 | 14 | 0.022826 | 46 | 0.004508 | 3.7155 | 55.3817 | 99.88 | 1.2091 | 27.9861 | 44 | 0.46 | 12.77 | 12.38
2026-02-16 | 14 | 6:19 | 1900-01-02 02:41 | 21.2609 | 11.5171 | 69 | 5.18 | 12.4783 | 0.052609 | 69 | 0.013891 | 5.1661 | 60.5478 | 99.73 | 2.0003 | 33.5478 | 51.1667 | 1.05 | 13.82 | 20.32
2026-02-17 | 15 | 5:56 | 1900-01-02 08:37 | 22.2725 | 11.3728 | 69 | 5.36 | 12.4783 | 0.052609 | 69 | 0.013891 | 5.3461 | 65.8939 | 99.74 | 2.1681 | 57.503 | 47 | 1.8 | 15.62 | 33.67
2026-02-18 | 16 | 5:38 | 1900-01-02 14:15 | 21.8143 | 11.4749 | 63 | 4.84 | 12.9524 | 0.028413 | 63 | 0.00711 | 4.8329 | 70.7268 | 99.85 | 2.296 | 31.6741 | 25 | 0.56 | 16.18 | 11.59
2026-02-23 | 17 | 5:30 | 1900-01-02 19:45 | 24.9 | 11.7724 | 41 | 3.69 | 14.5122 | 0.071707 | 41 | 0.013084 | 3.6769 | 74.4037 | 99.65 | 2.4837 | 22.4868 | 43 | 1.1 | 17.28 | 29.92
2026-02-24 | 18 | 6:30 | 1900-01-03 02:15 | 20.4981 | 11.001 | 52 | 3.6 | 14.3846 | 0.078269 | 52 | 0.017954 | 3.582 | 77.9858 | 99.5 | 0.96667 | 4.8851 | 57 | 0.35 | 17.63 | 9.77
2026-02-25 | 19 | 6:59 | 1900-01-03 09:14 | 17.3286 | 10.969 | 42 | 2.45 | 15.0714 | 0.025238 | 42 | 0.0048992 | 2.4451 | 80.4309 | 99.8 | 1.5178 | 17.9405 | 42.1667 | 0.6 | 18.23 | 24.54
2026-02-26 | 20 | 8:46 | 1900-01-03 18:00 | 23.4381 | 19.2619 | 42 | 5.81 | 15.7143 | 0.02381 | 42 | 0.004819 | 5.8052 | 86.2361 | 99.92 | 1.1038 | 25.2065 | 52 | 1.32 | 19.55 | 22.74
2026-02-27 | 21 | 7:36 | 1900-01-04 01:36 | 13.6884 | 11.9888 | 43 | 2.16 | 12.186 | 0.056279 | 43 | 0.0090437 | 2.151 | 88.387 | 99.58 | 1.2203 | 15.7007 | 59 | 0.6 | 20.15 | 27.89
2026-03-02 | 22 | 7:22 | 1900-01-04 08:58 | 23.9483 | 13.6517 | 29 | 2.91 | 12.2759 | 0.092069 | 29 | 0.010051 | 2.8999 | 91.287 | 99.65 | 0.98164 | 9.159 | 50.8333 | 0.7 | 20.85 | 24.14
2026-03-04 | 23 | 7:35 | 1900-01-04 16:33 | 17.85 | 14.335 | 22 | 1.73 | 15.4545 | 0.10455 | 22 | 0.010901 | 1.7191 | 93.0061 | 99.37 | 2.4017 | 54.1609 | 60 | 2.5 | 23.35 | 145.42
2026-03-05 | 24 | 6:41 | 1900-01-04 23:14 | 22.9115 | 14.1481 | 26 | 2.58 | 14.5385 | 0.105 | 26 | 0.012172 | 2.5678 | 95.5739 | 99.53 | 1 | 7.2979 | 51 | 0.5 | 23.85 | 19.47
2026-03-06 | 25 | 6:33 | 1900-01-05 05:47 | 15.7958 | 13.4337 | 24 | 1.56 | 15 | 0.1275 | 24 | 0.014076 | 1.5459 | 97.1198 | 99.1 | 0.90465 | 2.6213 | 43 | 0.04 | 23.89 | 2.59
2026-03-09 | 26 | 7:50 | 1900-01-05 13:37 | 24.5 | 14.0013 | 23 | 2.42 | 18 | 0.15696 | 23 | 0.019927 | 2.4001 | 99.5199 | 99.18 | 0.54835 | 41.7423 | 91 | 0.83 | 24.72 | 34.58
2026-03-10 | 27 | 6:51 | 1900-01-05 20:28 | 24.195 | 13.953 | 20 | 2.07 | 18 | 0.154 | 20 | 0.017002 | 2.053 | 101.5729 | 99.18 | 2.0212 | 48.609 | 33 | 0.85 | 25.57 | 41.4
2026-03-11 | 28 | 7:23 | 1900-01-06 03:51 | 25.2647 | 14 | 17 | 1.84 | 16 | 0.12588 | 17 | 0.0105 | 1.8295 | 103.4024 | 99.43 | 2.2875 | 42.147 | 91.8333 | 2.81 | 28.38 | 153.59
2026-03-12 | 29 | 6:29 | 1900-01-06 10:20 | 22.9067 | 14.0933 | 15 | 1.49 | 18 | 0.144 | 15 | 0.011923 | 1.4781 | 104.8805 | 99.2 | 2.3217 | 65.0155 | 46 | 2 | 30.38 | 135.31
2026-03-13 | 30 | 7:56 | 1900-01-06 18:16 | 24.6696 | 11.5839 | 23 | 2.02 | 16 | 0.16304 | 23 | 0.0184 | 2.0016 | 106.8821 | 99.09 | 2.1765 | 49.719 | 119 | 3.98 | 34.36 | 198.84
2026-03-16 | 31 | 6:45 | 1900-01-07 01:01 | 13.3615 | 13.6923 | 13 | 0.73 | 18 | 0.14846 | 13 | 0.010654 | 0.71935 | 107.6014 | 98.54 | 1.7214 | 5.4481 | 28 | 0.15 | 34.51 | 20.85
2026-03-17 | 32 | 6:14 | 1900-01-07 07:15 | 17.4263 | 13.8 | 19 | 1.4 | 16 | 0.11947 | 19 | 0.011138 | 1.3889 | 108.9903 | 99.2 | 1.4 | 3.9227 | 31 | 0.13 | 34.64 | 9.36
2026-03-18 | 33 | 5:26 | 1900-01-07 12:41 | 14.1857 | 13.8786 | 14 | 0.85 | 16 | 0.2 | 14 | 0.013739 | 0.83626 | 109.8265 | 98.38 | 2.3923 | 8.2163 | 26 | 0.19 | 34.83 | 22.72
2026-03-19 | 34 | 7:17 | 1900-01-07 19:58 | 13.8667 | 12.1 | 18 | 0.93 | 14 | 0.064815 | 18 | 0.0050089 | 0.92499 | 110.7515 | 99.46 | 1.2688 | 15.7822 | 32 | 0.01 | 34.84 | 1.08
Total |  |  | 1900-01-07 19:58 |  |  |  | 3.2691 |  |  |  | 0.23298 |  | 110.7515 | 99.5548 |  |  |  |  | 18.23
| Time | [9 empty] | Adsorp |  |  |  | Steam | [5 empty] | Sorbent Aging
| Run 3 |  | Run 4 |  | Run 5
x = 1 | 4.44 | x = 4 | 5.088 | x = 17 | 7.2144
x = 3 | 3.9072 | x = 16 | 6.4032 | x = 34 | 6.684 | [18 empty] | kg
[21 empty] | y = -0.1087x + 5.1591 | x = 1 | y | 5.0504 | 2.1523
[22 empty] | x = 2 | y | 4.9417
Formulas:
Operating Hour Cumulative Run 3,4, and 5 = [Operating Hour Cumulative Run 3,4, and 5, row above]+[Operating Hour]
Operating Hour Cumulative Run 3,4, and 5 = [Operating Hour Cumulative Run 3,4, and 5, row above]

## All Run
Sorbent Aging follow equation in final report
Operating Hours | Hours |  | CO₂ Capture Cumulatives | Kg | CO₂ Out Cumulatives | Kg | CO₂ Recovery Cumulatives | Kg | Run 1 | 8.1385 | 1.9844 |  |  |  | Cycle | % Captured | Cycle | % Recovery
Run 1 Gen 1 | 1900-01-06 04:05 |  | Run 1 Gen 1 | 173.8931 | Run 1 Gen 1 | 0.014 | Run 1 Gen 1 | 15.3465 |  | 7.977
Run 2 Gen 1+2 | 1900-01-07 21:17 |  | Run 2 Gen 1+2 | 164.2649 | Run 2 Gen 1+2 | 0.48 | Run 2 Gen 1+2 | 20.35 | Run 2 | 10.4977 | 1.2126 |  |  |  | 1 | 100 | 1 | 5.08
Run 3 Zeolite | 0.52153 |  | Run 3 Zeolite | 5.8627 | Run 3 Zeolite | 0.077 | Run 3 Zeolite | 1.16 |  | 10.3704 |  |  |  |  | 2 | 100 | 2 | 2.04
Run 4 Gen 1 + Zeolite | 1900-01-02 01:44 |  | Run 4 Gen 1 + Zeolite | 65.9041 | Run 4 Gen 1 + Zeolite | 0.106 | Run 4 Gen 1 + Zeolite | 15.02 | Run 4 | 12.002 | 0.74988 |  |  |  | 3 | 99.99 | 3 | 6.89
Run 5 Gen 1 + Gen 2.2 + Zeolite | 1900-01-07 19:58 |  | Run 5 Gen 1 + Gen 2.2 + Zeolite | 39.8747 | Run 5 Gen 1 + Gen 2.2 + Zeolite | 0.215 | Run 5 Gen 1 + Gen 2.2 + Zeolite | 18.66 |  | 11.912 |  |  |  |  | 4 | 100 | 4 | 5.67
Total | 1900-01-27 11:35 |  | Total | 449.7995 | Total | 0.892 | Total | 70.5365 | Run 5 | 18.2259 | 0.94975 |  |  |  | 5 | 100 | 5 | -
[10 empty] | 18.0528 |  |  |  |  | 6 | 100 | 6 | 24.82
[15 empty] | 7 | - | 7 | -
Q Flue Gas In | Nm3/hr |  | CO₂ Capture | Kg |  |  | Average CO₂ Recovery % | % | [6 empty] | 8 | 100 | 8 | 16.95
Run 1 Gen 1 | 20.594 |  | Run 1 Gen 1 | 4.7207 |  |  | Run 1 Gen 1 | 9.24 | [6 empty] | 9 | 100 | 9 | 9.86
Run 2 Gen 1+2 | 21.2195 |  | Run 2 Gen 1+2 | 4.3353 |  |  | Run 2 Gen 1+2 | 22.78 | [6 empty] | 10 | 99.99 | 10 | 6.01
Run 3 Zeolite | 22.8796 |  | Run 3 Zeolite | 1.98 |  |  | Run 3 Zeolite | 21.16 | [6 empty] | 11 | 99.99 | 11 | 12.22
Run 4 Gen 1 + Zeolite | 21.1535 |  | Run 4 Gen 1 + Zeolite | 5.0777 |  |  | Run 4 Gen 1 + Zeolite | 24.63 | [6 empty] | 12 | 99.99 | 12 | 11.15
Run 5 Gen 1 + Gen 2.2 + Zeolite | 20.0408 |  | Run 5 Gen 1 + Gen 2.2 + Zeolite | 2.2272 |  |  | Run 5 Gen 1 + Gen 2.2 + Zeolite | 51.19 | [6 empty] | 13 | 100 | 13 | 8.76
Total | 105.8876 |  | Total | 18.3409 |  |  | Total | 25.8 | [6 empty] | 14 | 99.99 | 14 | 13.1
[15 empty] | 15 | 99.97 | 15 | 19.82
|  |  | CO₂ Capture Efficiency | % |  |  | CO₂ Recovery Efficiency | % | [6 empty] | 16 | 100 | 16 | 5.34
|  |  | CO₂ Capture Efficiency | 99.5384 |  |  | CO₂ Recovery Efficiency | 41.4114 | [6 empty] | 17 | - | 17 | -
[15 empty] | 18 | 99.99 | 18 | 9.76
[15 empty] | 19 | 99.99 | 19 | 12.97
Run | CO₂_Capture_Kg | CO₂_Recovery_Kg | [12 empty] | 20 | 99.99 | 20 | 4.46
Run 1 Gen 1 | 173.8931 | 15.3465 | [12 empty] | 21 | 99.95 | 21 | 10.97
Run 2 Gen 1+2 | 164.2649 | 20.35 | [12 empty] | 22 | 99.99 | 22 | 16.08
Run 3 Zeolite | 5.8627 | 1.16 | [12 empty] | 23 | 99.99 | 23 | 9.94
Run 4 Gen 1 + Zeolite | 65.9041 | 15.02 | [12 empty] | 24 | 99.95 | 24 | 8.16
Run 5 Gen 1 + Gen 2.2 + Zeolite | 39.8747 | 18.66 | [12 empty] | 25 | 99.99 | 25 | 7.52
[15 empty] | 26 | 99.99 | 26 | 7.29
[15 empty] | 27 | 100 | 27 | 6.35
[15 empty] | 28 | 100 | 28 | 8.51
[15 empty] | 29 | 99.98 | 29 | 2.22
[15 empty] | 30 | 99.99 | 30 | 6.64
[15 empty] | 31 | 100 | 31 | 5.61
[15 empty] | 32 | 100 | 32 | 2
[15 empty] | 33 | 100 | 33 | 2.91
[15 empty] | 34 | 99.98 | 34 | 4.84
[15 empty] | 35 | 99.99 | 35 | 2.39
[15 empty] | 36 | 100 | 36 | 2.51
CO2 Capture | [11 empty] | CO2 Recovery | Operating Hour | Sorbent Aging | 37 | 100 | 37 | 3.8
[15 empty] | 38 | 100 | 38 | 5.62
[15 empty] | 39 | 100 | 39 | -
[15 empty] | 40 | 100 | 40 | 6.4
[15 empty] | 41 | 100 | 41 | 46.67
[15 empty] | 42 | 99.38 | 42 | 3.47
[15 empty] | 43 | 98.9 | 43 | 3.82
[15 empty] | 44 | 91.65 | 44 | 54.55
[15 empty] | 45 | 94.4 | 45 | 74.91
[15 empty] | 46 | 98.95 | 46 | 51.55
[15 empty] | 47 | 99.7 | 47 | 18.69
[15 empty] | 48 | 99.8 | 48 | 12.08
[15 empty] | 49 | 99.69 | 49 | 16.06
[15 empty] | 50 | 99.76 | 50 | 11.98
[15 empty] | 51 | 99.84 | 51 | 13.66
[15 empty] | 52 | 99.77 | 52 | 14.87
[15 empty] | 53 | 99.69 | 53 | 12.91
[15 empty] | 54 | 99.82 | 54 | 15.08
[15 empty] | 55 | 99.9 | 55 | 18.85
[15 empty] | 56 | 98.91 | 56 | 14.44
[15 empty] | 57 | 99.64 | 57 | 18.3
[15 empty] | 58 | 99.74 | 58 | 17.55
[15 empty] | 59 | 100 | 59 | 41.73
[15 empty] | 60 | 99.66 | 60 | 14.53
[15 empty] | 61 | 99.93 | 61 | 8.94
CO2 Capture Efficiency | [11 empty] | CO2 Recovey % |  |  | 62 | 99.56 | 62 | 16.01
[15 empty] | 63 | 99.41 | 63 | 30.22
[15 empty] | 64 | 99.03 | 64 | 98.61
[15 empty] | 65 | 98.96 | 65 | 44.7
[15 empty] | 66 | 98.8 | 66 | 72.3
[15 empty] | 67 | 99.53 | 67 | 26.47
[15 empty] | 68 | 99.67 | 68 | 56.79
[15 empty] | 69 | 99.82 | 69 | 14
[15 empty] | 70 | 95.16 | 70 | 49.5
[15 empty] | 71 | 99.58 | 71 | -
[15 empty] | 72 | 99.95 | 72 | 15.91
[15 empty] | 73 | 99.76 | 73 | -
[15 empty] | 74 | 99.73 | 74 | 38.85
[15 empty] | 75 | 99.83 | 75 | 25.13
[15 empty] | 76 | 99.9 | 76 | 22.56
[15 empty] | 77 | 99.87 | 77 | 24.75
[15 empty] | 78 | 99.9 | 78 | 43.03
[15 empty] | 79 | 99.84 | 79 | 19.5
[15 empty] | 80 | 99.79 | 80 | 27.84
[15 empty] | 81 | 99.88 | 81 | 12.38
[15 empty] | 82 | 99.73 | 82 | 20.32
[15 empty] | 83 | 99.74 | 83 | 33.67
[15 empty] | 84 | 99.85 | 84 | 11.59
[15 empty] | 85 | 99.65 | 85 | 29.92
CO2 Out | [14 empty] | 86 | 99.5 | 86 | 4.77
[15 empty] | 87 | 99.8 | 87 | 24.54
[15 empty] | 88 | 99.92 | 88 | 22.74
[15 empty] | 89 | 99.55 | 89 | 29.99
[15 empty] | 90 | 99.65 | 90 | 24.14
[15 empty] | 91 | 99.37 | 91 | 145.42
[15 empty] | 92 | 99.53 | 92 | 19.47
[15 empty] | 93 | 99.1 | 93 | 2.59
[15 empty] | 94 | 99.18 | 94 | 34.58
[15 empty] | 95 | 99.18 | 95 | 41.4
[15 empty] | 96 | 99.43 | 96 | 153.59
[15 empty] | 97 | 99.2 | 97 | 135.31
[15 empty] | 98 | 99.09 | 98 | 198.84
[15 empty] | 99 | 98.54 | 99 | 20.85
[15 empty] | 100 | 99.2 | 100 | 9.36
[15 empty] | 101 | 98.38 | 101 | 22.72
[15 empty] | 102 | 99.46 | 102 | 1.08
Q Flue Gas In & CO2 Capture | [6 empty] | Concentration Flue Gas In & CO2 Capture
Insight: High inlet concentration High CO₂ capture

## All Run w Tables
All Run
| Cycle | Operating Hour | Operating Hour Cumulative | CO₂In during adsorption |  |  |  | CO₂Out during adsorption |  |  |  | CO₂ Captured |  |  | CO₂Regen during steaming
|  |  |  | Q (Nm³/h) | C (vol%) | T (min) | CO₂ (kg) | Q (Nm³/h) | C (vol%) | T (min) | CO₂ (kg) | CO₂ Captured (Kg) | CO₂ Captured Cumulative (Kg) | % Captured | Q (Nm³/h) | C (vol%) | T (min) | CO₂ Recovery (kg) | CO2 Recovery Cumulative (Kg) | % Recovery
2025-09-03 | 1 | 6:42 | 6:42 | 18.08 | 14.9 | 48 | 3.9655 | 15 | 0.0005 | 48 | 0.0001104 | 3.9653 | 3.9653 | 100 | 0.20003 | 53.88 | 61 | 0.20161 | 0.20161 | 5.08
2025-09-05 | 2 | 8:02 | 0.61389 | 15.32 | 14.9 | 141 | 9.8703 | 15 | 0.00015899 | 141 | 0.00010312 | 9.8702 | 13.8355 | 100 | 0.20003 | 53.88 | 61 | 0.20161 | 0.40322 | 2.04
2025-09-08 | 3 | 5:56 | 0.86111 | 16.68 | 14.9 | 92 | 7.0119 | 15 | 0.0016 | 92 | 0.00067712 | 7.0112 | 20.8468 | 99.99 | 0.5 | 53.88 | 58.5 | 0.4833 | 0.88652 | 6.89
2025-09-09 | 4 | 6:44 | 1899-12-31 03:24 | 16.57 | 14.9 | 107.1667 | 8.114 | 15 | 0.00059543 | 107.1667 | 0.00029353 | 8.1137 | 28.9605 | 100 | 0.45699 | 53.88 | 61 | 0.46 | 1.3465 | 5.67
2025-09-11 | 5 | 6:32 | 1899-12-31 09:56 | 16.08 | 14.9 | 292 | 21.4547 | 5 | 0.0005 | 292 | 0.00022387 | 21.4544 | 50.4149 | 100 | - | - | - | 0 | 1.3465 | 0
2025-09-12 | 6 | 5:19 | 1899-12-31 15:15 | 26.75 | 14.9 | 44.8333 | 5.48 | 15 | 4.0222e-05 | 44.8333 | 8.2952e-06 | 5.48 | 55.8949 | 100 | 1.0833 | 53.88 | 76 | 1.36 | 2.7065 | 24.82
2025-09-15 | 7 | 7:07 | 1899-12-31 22:22 | - | 14.9 | - | - | - | - | - | - | 0 | 55.8949 | - | 1.34 | 53.88 | 60.8333 | 1.35 | 4.0565 | 0
2025-09-16 | 8 | 6:32 | 1900-01-01 04:54 | 25.379 | 14.9 | 68.1667 | 7.905 | 10.4878 | 0.00069788 | 68.1667 | 0.000153 | 7.9048 | 63.7997 | 100 | 1.3313 | 53.88 | 61 | 1.34 | 5.3965 | 16.95
2025-09-22 | 9 | 5:57 | 1900-01-01 10:51 | 18.8656 | 14.9 | 78.8333 | 6.7957 | 12.8608 | 0.00074373 | 78.8333 | 0.00023124 | 6.7955 | 70.5952 | 100 | 0.98293 | 53.88 | 41 | 0.67 | 6.0665 | 9.86
2025-09-24 | 10 | 6:06 | 1900-01-01 16:57 | 19.0396 | 14.9 | 68.8333 | 5.9884 | 8.1698 | 0.0027598 | 68.8333 | 0.00047594 | 5.9879 | 76.5831 | 99.99 | 0.35328 | 53.88 | 61 | 0.36 | 6.4265 | 6.01
2025-09-25 | 11 | 5:22 | 1900-01-01 22:19 | 17.2543 | 14.9 | 64.3333 | 5.0721 | 15.4713 | 0.00088039 | 64.3333 | 0.00026872 | 5.0718 | 81.6549 | 99.99 | 0.61743 | 53.88 | 61 | 0.62 | 7.0465 | 12.22
2025-09-26 | 12 | 5:10 | 1900-01-02 03:29 | 18.8013 | 14.9 | 75.1667 | 6.4575 | 13.8469 | 0.0012424 | 75.1667 | 0.00039657 | 6.4571 | 88.112 | 99.99 | 0.71112 | 53.88 | 61 | 0.72 | 7.7665 | 11.15
2025-09-29 | 13 | 6:04 | 1900-01-02 09:33 | 16.9147 | 14.9 | 97.5 | 7.5357 | 8.1744 | 0.0004722 | 97.5 | 0.00011541 | 7.5355 | 95.6475 | 100 | 0.64997 | 53.88 | 61 | 0.66 | 8.4265 | 8.76
2025-09-30 | 14 | 6:33 | 1900-01-02 16:06 | 16.4506 | 14.9 | 65 | 4.8859 | 11.6931 | 0.0012671 | 65 | 0.00029534 | 4.8857 | 100.5332 | 99.99 | 0.63377 | 53.88 | 61 | 0.64 | 9.0665 | 13.1
2025-10-01 | 15 | 5:16 | 1900-01-02 21:22 | 14.8 | 14.9 | 50 | 3.3813 | 11.76 | 0.006 | 50 | 0.0010819 | 3.3802 | 103.9134 | 99.97 | 0.66025 | 53.88 | 61 | 0.67 | 9.7365 | 19.82
2025-10-02 | 16 | 6:30 | 1900-01-03 03:52 | 17.3349 | 14.9 | 108.8333 | 8.6206 | 9.4954 | 0.00086228 | 108.8333 | 0.00027327 | 8.6203 | 112.5337 | 100 | 0.46011 | 53.88 | 61 | 0.46 | 10.1965 | 5.34
2025-10-06 | 17 | 4:26 | 1900-01-03 08:18 | - | 14.9 | - | - | - | - | - | - | 0 | 112.5337 | - | 0.36492 | 53.88 | 62 | 0.37 | 10.5665 | 0
2025-10-09 | 18 | 5:48 | 1900-01-03 14:06 | 16.9204 | 14.9 | 78.1667 | 6.0435 | 14.8 | 0.0020829 | 78.1667 | 0.00073895 | 6.0427 | 118.5764 | 99.99 | 0.58186 | 53.88 | 61 | 0.59 | 11.1565 | 9.76
2025-10-10 | 19 | 5:21 | 1900-01-03 19:27 | 18.1212 | 14.9 | 58.6667 | 4.8577 | 10.0652 | 0.003677 | 58.6667 | 0.00066584 | 4.8571 | 123.4335 | 99.99 | 0.62552 | 53.88 | 61 | 0.63 | 11.7865 | 12.97
2025-10-14 | 20 | 5:12 | 1900-01-04 00:39 | 19.65 | 14.9 | 110 | 9.8766 | 14.8 | 0.0014 | 110 | 0.00069895 | 9.8759 | 133.3094 | 99.99 | 0.43522 | 53.88 | 61 | 0.44 | 12.2265 | 4.46
2025-10-15 | 21 | 4:16 | 1900-01-04 04:55 | 18.71 | 14.9 | 48 | 4.1036 | 14.8 | 0.01 | 48 | 0.0021786 | 4.1014 | 137.4108 | 99.95 | 0.44205 | 53.88 | 61 | 0.45 | 12.6765 | 10.97
2025-10-16 | 22 | 4:55 | 1900-01-04 09:50 | 18.3 | 14.9 | 40.1667 | 3.3587 | 11.938 | 0.0014825 | 40.1667 | 0.000218 | 3.3585 | 140.7693 | 99.99 | 0.53855 | 53.88 | 61 | 0.54 | 13.2165 | 16.08
2025-10-17 | 23 | 5:11 | 1900-01-04 15:01 | 25.4253 | 14.9 | 48.5 | 5.6346 | 10.1 | 0.0019673 | 48.5 | 0.00029553 | 5.6343 | 146.4036 | 99.99 | 0.51672 | 53.88 | 66 | 0.56 | 13.7765 | 9.94
2025-10-20 | 24 | 5:28 | 1900-01-04 20:29 | 12.4574 | 14.9 | 53.8333 | 3.0643 | 14.8 | 0.0063147 | 53.8333 | 0.0015429 | 3.0628 | 149.4664 | 99.95 | 0.22682 | 53.88 | 66 | 0.25 | 14.0265 | 8.16
2025-10-21 | 25 | 5:06 | 1900-01-05 01:35 | 18.2891 | 14.9 | 35 | 2.9249 | 14.9 | 0.0010243 | 35 | 0.00016381 | 2.9248 | 152.3911 | 99.99 | 0.20187 | 53.88 | 67 | 0.22 | 14.2465 | 7.52
2025-10-24 | 26 | 5:45 | 1900-01-05 07:20 | 19.09 | 14.9 | 36.17 | 3.1551 | 14.93 | 0.001354 | 36.17 | 0.00022423 | 3.1548 | 155.5459 | 99.99 | 0.22451 | 53.88 | 61 | 0.23 | 14.4765 | 7.29
2025-10-27 | 27 | 4:47 | 1900-01-05 12:07 | 24.775 | 14.9 | 27.8333 | 3.1509 | 15.1 | 0.00079274 | 27.8333 | 0.00010217 | 3.1508 | 158.6967 | 100 | 0.2 | 53.88 | 61 | 0.2 | 14.6765 | 6.35
2025-10-28 | 28 | 5:18 | 1900-01-05 17:25 | 24.95 | 14.9 | 27.8333 | 3.1731 | 15.1 | 0.0011011 | 27.8333 | 0.00014191 | 3.173 | 161.8697 | 100 | 0.25297 | 53.88 | 64 | 0.27 | 14.9465 | 8.51
2025-10-29 | 29 | 6:07 | 1900-01-05 23:32 | 24.49 | 14.9 | 80.55 | 9.0138 | 15.1 | 0.006 | 80.5 | 0.0022366 | 9.0115 | 170.8813 | 99.98 | 0.2 | 53.88 | 61 | 0.2 | 15.1465 | 2.22
2025-10-30 | 30 | 4:33 | 1900-01-06 04:05 | 26.544 | 14.9 | 24.8333 | 3.012 | 15.1 | 0.0013751 | 24.8333 | 0.00015813 | 3.0118 | 173.8931 | 99.99 | 0.20014 | 53.88 | 61 | 0.2 | 15.3465 | 6.64
2025-11-04 | 31 | 5:28 | 1900-01-06 09:33 | 16.9981 | 14.9 | 52.8333 | 4.1 | 14.3321 | 1.0818e-05 | 52.8333 | 2.512e-06 | 4.1 | 4.1 | 100 | 0.2 | 53.88 | 70.8333 | 0.23 | 0.23 | 5.61
2025-11-06 | 32 | 5:24 | 1900-01-06 14:57 | 16.0266 | 14.9 | 95.6667 | 7.01 | 14.249 | 0.00020572 | 95.6667 | 8.5999e-05 | 7.0099 | 11.1099 | 100 | 0.2 | 53.88 | 41.8333 | 0.14 | 0.37 | 2
2025-11-07 | 33 | 7:30 | 1900-01-06 22:27 | 16.5 | 14.9 | 82.1667 | 6.19 | 15.1 | 0.00016753 | 82.1667 | 6.3743e-05 | 6.1899 | 17.2998 | 100 | 0.21124 | 53.88 | 50.8333 | 0.18 | 0.55 | 2.91
2025-11-11 | 34 | 5:12 | 1900-01-07 03:39 | 16.6714 | 14.9 | 48.8333 | 3.72 | 14.9575 | 0.0041015 | 48.8333 | 0.00091873 | 3.7191 | 21.0189 | 99.98 | 0.21124 | 53.88 | 50.8333 | 0.18 | 0.73 | 4.84
2025-11-12 | 35 | 5:17 | 1900-01-07 08:56 | 17.3669 | 14.9 | 63.3333 | 5.03 | 14.7388 | 0.0016457 | 63.3333 | 0.00047109 | 5.0295 | 26.0485 | 99.99 | 0.2 | 53.88 | 35.8333 | 0.12 | 0.85 | 2.39
2025-11-13 | 36 | 6:28 | 1900-01-07 15:24 | 16.5672 | 14.9 | 115.8333 | 8.77 | 14.4045 | 1e-05 | 115.8333 | 5.1168e-06 | 8.77 | 34.8185 | 100 | 0.29226 | 53.88 | 44.8333 | 0.22 | 1.07 | 2.51
2025-11-14 | 37 | 6:55 | 1900-01-07 22:19 | 17.5924 | 14.9 | 117.8333 | 9.47 | 12.1017 | 1e-05 | 117.8333 | 4.373e-06 | 9.47 | 44.2884 | 100 | 0.36 | 53.88 | 60.83 | 0.36 | 1.43 | 3.8
2025-11-17 | 38 | 6:29 | 1900-01-08 04:48 | 14.4109 | 14.9 | 137.8333 | 9.08 | 13.35 | 1e-05 | 137.8333 | 5.6429e-06 | 9.08 | 53.3684 | 100 | 0.45581 | 53.88 | 67.8333 | 0.51 | 1.94 | 5.62
2025-11-18 | 39 | 6:20 | 1900-01-08 11:08 | 17.8727 | 14.9 | 120.8333 | 9.87 | 12.0455 | 1e-05 | 120.8333 | 4.4635e-06 | 9.87 | 63.2384 | 100 | 0.36 | 0 | 60.83 | 0 | 1.94 | 0
2025-11-19 | 40 | 5:38 | 1900-01-08 16:46 | 18.9165 | 10.9779 | 90.8333 | 5.78 | 5 | 9.9634e-06 | 90.8333 | 1.3877e-06 | 5.78 | 69.0184 | 100 | 0.29943 | 66.83 | 60.8333 | 0.37 | 2.31 | 6.4
2025-11-20 | 41 | 6:04 | 1900-01-08 22:50 | 11.231 | 2.6081 | 99.8333 | 0.9 | 4.175 | 1e-05 | 99.8333 | 1.2782e-06 | 0.9 | 69.9184 | 100 | 0.30815 | 71.33 | 61.8333 | 0.42 | 2.73 | 46.67
2025-11-21 | 42 | 6:08 | 1900-01-09 04:58 | 19.0527 | 12.8739 | 111.8333 | 8.41 | 10.6138 | 0.14286 | 111.8333 | 0.052001 | 8.358 | 78.2764 | 99.38 | 0.33142 | 53.88 | 53.8333 | 0.29 | 3.02 | 3.47
2025-11-24 | 43 | 5:33 | 1900-01-09 10:31 | 23.7189 | 5.5125 | 52.8333 | 2.12 | 12.6415 | 0.11434 | 52.8333 | 0.023419 | 2.0966 | 80.373 | 98.9 | 0.674 | 40.69 | 10 | 0.08 | 3.1 | 3.82
2025-11-25 | 44 | 4:59 | 1900-01-09 15:30 | 17.4511 | 1.1094 | 46.8333 | 0.28 | 14.3745 | 0.11323 | 46.8333 | 0.023376 | 0.25662 | 80.6296 | 91.65 | 0.63808 | 55.88 | 13 | 0.14 | 3.24 | 54.55
2025-11-26 | 45 | 5:13 | 1900-01-09 20:43 | 19.3106 | 5.0226 | 47 | 1.4 | 11.9638 | 0.455 | 47 | 0.07846 | 1.3215 | 81.9512 | 94.4 | 3.56 | 91.091 | 10 | 0.99 | 4.23 | 74.91
2025-11-28 | 46 | 4:56 | 1900-01-10 01:39 | 22.5136 | 6.503 | 44 | 1.98 | 14.7735 | 0.10409 | 44 | 0.02075 | 1.9593 | 83.9104 | 98.95 | 3.68 | 89.461 | 10 | 1.01 | 5.24 | 51.55
2025-12-03 | 47 | 5:04 | 1900-01-10 06:43 | 22.3907 | 12.3707 | 43 | 3.65 | 11.907 | 0.070698 | 43 | 0.0111 | 3.6389 | 87.5493 | 99.7 | 3.8444 | 64.4956 | 9 | 0.68 | 5.92 | 18.69
2025-12-04 | 48 | 5:24 | 1900-01-10 12:07 | 26.1969 | 11.6163 | 64 | 5.97 | 9.9062 | 0.060156 | 64 | 0.011696 | 5.9583 | 93.5076 | 99.8 | 3.0583 | 63.9583 | 12 | 0.72 | 6.64 | 12.08
2025-12-08 | 49 | 5:05 | 1900-01-10 17:12 | 28.1864 | 11.9905 | 44 | 4.56 | 12.8636 | 0.081136 | 44 | 0.014083 | 4.5459 | 98.0536 | 99.69 | 2.16 | 92.3 | 12 | 0.73 | 7.37 | 16.06
2025-12-09 | 50 | 5:06 | 1900-01-10 22:18 | 28.3638 | 12.2689 | 47 | 5.02 | 13.2128 | 0.063404 | 47 | 0.012075 | 5.0079 | 103.0615 | 99.76 | 2.6 | 94.4975 | 8 | 0.6 | 7.97 | 11.98
2025-12-11 | 51 | 5:05 | 1900-01-11 03:23 | 24.5033 | 12.6917 | 60 | 5.72 | 10 | 0.0495 | 60 | 0.009108 | 5.7109 | 108.7724 | 99.84 | 2.8111 | 100 | 9 | 0.78 | 8.75 | 13.66
2025-12-12 | 52 | 5:10 | 1900-01-11 08:33 | 23.9333 | 12.4095 | 57 | 5.19 | 11.3509 | 0.061053 | 57 | 0.012114 | 5.1779 | 113.9503 | 99.77 | 3.2125 | 97.4838 | 8 | 0.77 | 9.52 | 14.87
2025-12-15 | 53 | 5:12 | 1900-01-11 13:45 | 27.1264 | 12.3464 | 53 | 5.44 | 12.3396 | 0.084528 | 53 | 0.016953 | 5.423 | 119.3733 | 99.69 | 3.3714 | 97.3571 | 7 | 0.7 | 10.22 | 12.91
2025-12-16 | 54 | 5:20 | 1900-01-11 19:05 | 25.0164 | 11.4939 | 61 | 5.38 | 10.2295 | 0.051475 | 61 | 0.0098503 | 5.3701 | 124.7435 | 99.82 | 2.9333 | 100 | 9 | 0.81 | 11.03 | 15.08
2025-12-17 | 55 | 5:15 | 1900-01-12 00:20 | 29.2689 | 12.7411 | 45 | 5.15 | 11.7778 | 0.031111 | 45 | 0.0050566 | 5.1449 | 129.8884 | 99.9 | 3.19 | 99.484 | 10 | 0.97 | 12 | 18.85
2025-12-18 | 56 | 6:54 | 1900-01-12 07:14 | 22.75 | 19.55 | 40 | 5.46 | 15.25 | 0.3195 | 40 | 0.059768 | 5.4002 | 135.2886 | 98.91 | 3.3 | 77.06 | 10 | 0.78 | 12.78 | 14.44
2025-12-22 | 57 | 5:05 | 1900-01-12 12:19 | 24.019 | 11.6876 | 42 | 3.62 | 12.0476 | 0.083095 | 42 | 0.012894 | 3.6071 | 138.8957 | 99.64 | 3.6 | 100 | 6 | 0.66 | 13.44 | 18.3
2025-12-23 | 58 | 5:17 | 1900-01-12 17:36 | 26.1268 | 12.1548 | 51 | 4.97 | 11.0294 | 0.074706 | 51 | 0.012887 | 4.9571 | 143.8528 | 99.74 | 3.1444 | 100 | 9 | 0.87 | 14.31 | 17.55
2025-12-24 | 59 | 5:08 | 1900-01-12 22:44 | 12.84 | 11.8067 | 30 | 1.39 | 13.8667 | 0 | 30 | 0 | 1.39 | 145.2428 | 100 | 3.82 | 98.918 | 5 | 0.58 | 14.89 | 41.73
2025-12-25 | 60 | 6:03 | 1900-01-13 04:47 | 23.0857 | 12.5343 | 49 | 4.35 | 11.7755 | 0.082449 | 49 | 0.014589 | 4.3354 | 149.5783 | 99.66 | 4.12 | 100 | 5 | 0.63 | 15.52 | 14.53
2025-12-26 | 61 | 5:02 | 1900-01-13 09:49 | 25.4765 | 13.0759 | 34 | 3.47 | 12.4437 | 0.019375 | 34 | 0.0025138 | 3.4675 | 153.0457 | 99.93 | 5 | 100 | 2 | 0.31 | 15.83 | 8.94
2026-01-05 | 62 | 5:08 | 1900-01-13 14:57 | 22.9567 | 13.0867 | 30 | 2.76 | 12 | 0.11 | 30 | 0.012144 | 2.7479 | 155.7936 | 99.56 | 2.88 | 100 | 5 | 0.44 | 16.27 | 16.01
2026-01-06 | 63 | 6:02 | 1900-01-13 20:59 | 20.3069 | 12.8938 | 29 | 2.33 | 12.3103 | 0.12655 | 29 | 0.013855 | 2.3161 | 158.1097 | 99.41 | 3.2714 | 100 | 7 | 0.7 | 16.97 | 30.22
2026-01-07 | 64 | 5:42 | 1900-01-14 02:41 | 16.3941 | 9.9641 | 17 | 0.85 | 15 | 0.10588 | 17 | 0.00828 | 0.84172 | 158.9515 | 99.03 | 3.8571 | 100 | 7 | 0.83 | 17.8 | 98.61
2026-01-08 | 65 | 4:33 | 1900-01-14 07:14 | 15.9412 | 12.4765 | 17 | 1.04 | 16 | 0.13 | 17 | 0.010844 | 1.0292 | 159.9806 | 98.96 | 2.9333 | 85.6017 | 6 | 0.46 | 18.26 | 44.7
2026-01-09 | 66 | 5:13 | 1900-01-14 12:27 | 23.075 | 12.3075 | 12 | 1.05 | 13.3333 | 0.25667 | 12 | 0.012594 | 1.0374 | 161.018 | 98.8 | 2.82 | 86.218 | 10 | 0.75 | 19.01 | 72.3
2026-01-20 | 67 | 6:55 | 1900-01-14 19:22 | 27.9 | 10.2653 | 19 | 1.67 | 13.3684 | 0.10053 | 19 | 0.0078303 | 1.6622 | 162.6802 | 99.53 | 3.55 | 100 | 4 | 0.44 | 19.45 | 26.47
2026-01-21 | 68 | 6:00 | 1900-01-15 01:22 | 28.2833 | 10.1567 | 18 | 1.59 | 13.3333 | 0.072222 | 18 | 0.0053156 | 1.5847 | 164.2649 | 99.67 | 1.47 | 100 | 20 | 0.9 | 20.35 | 56.79
2026-01-27 | 69 | 4:55 | 1900-01-15 06:17 | 26.55 | 11.8071 | 38 | 3.65 | 11.7105 | 0.048421 | 38 | 0.0066079 | 3.6434 | 3.6434 | 99.82 | 3.3 | 100 | 5 | 0.51 | 0.51 | 14
2026-01-28 | 70 | 3:13 | 1900-01-15 09:30 | 16.6667 | 12.8852 | 21 | 1.38 | 11.6667 | 0.88952 | 21 | 0.066833 | 1.3132 | 4.9566 | 95.16 | 0.47111 | 100 | 45 | 0.65 | 1.16 | 49.5
2026-01-29 | 71 | 4:23 | 1900-01-15 13:53 | 25.4222 | 12.93 | 9 | 0.91 | 11.3333 | 0.12222 | 9 | 0.0038231 | 0.90618 | 5.8627 | 99.58 | 0 | 0 | 0 | 0 | 1.16 | 0
2026-02-02 | 72 | 5:39 | 1900-01-15 19:32 | 20.9382 | 13 | 110 | 9.18 | 11.5636 | 0.012636 | 110 | 0.0049292 | 9.1751 | 9.1751 | 99.95 | 4.3455 | 99.3209 | 11 | 1.46 | 1.46 | 15.91
2026-02-03 | 73 | 4:09 | 1900-01-15 23:41 | 15.2692 | 12.5079 | 52 | 3.05 | 15 | 0.030962 | 52 | 0.007406 | 3.0426 | 12.2177 | 99.76 | - | - | - | - | - | -
2026-02-04 | 74 | 5:16 | 1900-01-16 04:57 | 15.4 | 13.0148 | 52 | 3.2 | 13.9231 | 0.038654 | 52 | 0.0085822 | 3.1914 | 15.4091 | 99.73 | 5.7857 | 99.7643 | 7 | 1.24 | 2.7 | 38.85
2026-02-05 | 75 | 4:46 | 1900-01-16 09:43 | 23.3203 | 12.9011 | 64 | 5.9 | 13 | 0.040312 | 64 | 0.010286 | 5.8897 | 21.2988 | 99.83 | 4.125 | 97.515 | 12 | 1.48 | 4.18 | 25.13
2026-02-06 | 76 | 6:35 | 1900-01-16 16:18 | 27.1692 | 12.39 | 52 | 5.37 | 13.8077 | 0.025577 | 52 | 0.0056317 | 5.3644 | 26.6632 | 99.9 | 2.6467 | 99.4607 | 15 | 1.21 | 5.39 | 22.56
2026-02-09 | 77 | 6:09 | 1900-01-16 22:27 | 22.3175 | 12.4883 | 63 | 5.38 | 13.4762 | 0.027619 | 63 | 0.0071909 | 5.3728 | 32.036 | 99.87 | 2.5467 | 56.5834 | 30 | 1.33 | 6.72 | 24.75
2026-02-10 | 78 | 3:36 | 1900-01-17 02:03 | 24.039 | 12.3114 | 59 | 5.35 | 13.678 | 0.021864 | 59 | 0.005411 | 5.3446 | 37.3806 | 99.9 | 1.8077 | 79.864 | 52 | 2.3 | 9.02 | 43.03
2026-02-11 | 79 | 6:26 | 1900-01-17 08:29 | 23.0985 | 12.5785 | 68 | 6.06 | 11.8824 | 0.039706 | 68 | 0.0098386 | 6.0502 | 43.4307 | 99.84 | 0.66731 | 55.6125 | 104 | 1.18 | 10.2 | 19.5
2026-02-12 | 80 | 7:47 | 1900-01-17 16:16 | 15.6224 | 14.55 | 49 | 3.42 | 17.4898 | 0.027551 | 49 | 0.0072408 | 3.4128 | 46.8435 | 99.79 | 1.5452 | 47.983 | 42 | 0.95 | 11.15 | 27.84
2026-02-13 | 81 | 5:28 | 1900-01-17 21:44 | 22.4739 | 11.7254 | 46 | 3.72 | 14 | 0.022826 | 46 | 0.004508 | 3.7155 | 50.559 | 99.88 | 1.2091 | 27.9861 | 44 | 0.46 | 11.61 | 12.38
2026-02-16 | 82 | 6:19 | 1900-01-18 04:03 | 21.2609 | 11.5171 | 69 | 5.18 | 12.4783 | 0.052609 | 69 | 0.013891 | 5.1661 | 55.7251 | 99.73 | 2.0003 | 33.5478 | 51.1667 | 1.05 | 12.66 | 20.32
2026-02-17 | 83 | 5:56 | 1900-01-18 09:59 | 22.2725 | 11.3728 | 69 | 5.36 | 12.4783 | 0.052609 | 69 | 0.013891 | 5.3461 | 61.0712 | 99.74 | 2.1681 | 57.503 | 47 | 1.8 | 14.46 | 33.67
2026-02-18 | 84 | 5:38 | 1900-01-18 15:37 | 21.8143 | 11.4749 | 63 | 4.84 | 12.9524 | 0.028413 | 63 | 0.00711 | 4.8329 | 65.9041 | 99.85 | 2.296 | 31.6741 | 25 | 0.56 | 15.02 | 11.59
2026-02-23 | 85 | 5:30 | 1900-01-18 21:07 | 24.9 | 11.7724 | 41 | 3.69 | 14.5122 | 0.071707 | 41 | 0.013084 | 3.6769 | 3.6769 | 99.65 | 2.4837 | 22.4868 | 43 | 1.1 | 1.1 | 29.92
2026-02-24 | 86 | 6:30 | 1900-01-19 03:37 | 20.4981 | 11.001 | 52 | 3.6 | 14.3846 | 0.078269 | 52 | 0.017954 | 3.582 | 7.5474 | 99.5 | 0.96667 | 4.8851 | 57 | 0.35 | 0.55161 | 4.77
2026-02-25 | 87 | 6:59 | 1900-01-19 10:36 | 17.3286 | 10.969 | 42 | 2.45 | 15.0714 | 0.025238 | 42 | 0.0048992 | 2.4451 | 9.9925 | 99.8 | 1.5178 | 17.9405 | 42.1667 | 0.6 | 1.1516 | 24.54
2026-02-26 | 88 | 8:46 | 1900-01-19 19:22 | 23.4381 | 19.2619 | 42 | 5.81 | 15.7143 | 0.02381 | 42 | 0.004819 | 5.8052 | 15.7977 | 99.92 | 1.1038 | 25.2065 | 52 | 1.32 | 2.4716 | 22.74
2026-02-27 | 89 | 7:36 | 1900-01-20 02:58 | 13.6884 | 11.9888 | 43 | 2.01 | 12.186 | 0.056279 | 43 | 0.0090437 | 2.001 | 17.7986 | 99.55 | 1.2203 | 15.7007 | 59 | 0.6 | 3.0716 | 29.99
2026-03-02 | 90 | 7:22 | 1900-01-20 10:20 | 23.9483 | 13.6517 | 29 | 2.91 | 12.2759 | 0.092069 | 29 | 0.010051 | 2.8999 | 20.6986 | 99.65 | 0.98164 | 9.159 | 50.8333 | 0.7 | 3.7716 | 24.14
2026-03-04 | 91 | 7:35 | 1900-01-20 17:55 | 17.85 | 14.335 | 22 | 1.73 | 15.4545 | 0.10455 | 22 | 0.010901 | 1.7191 | 22.4177 | 99.37 | 2.4017 | 54.1609 | 60 | 2.5 | 6.2716 | 145.42
2026-03-05 | 92 | 6:41 | 1900-01-21 00:36 | 22.9115 | 14.1481 | 26 | 2.58 | 14.5385 | 0.105 | 26 | 0.012172 | 2.5678 | 24.9855 | 99.53 | 1 | 7.2979 | 51 | 0.5 | 6.7716 | 19.47
2026-03-06 | 93 | 6:33 | 1900-01-21 07:09 | 15.7958 | 13.4337 | 24 | 1.56 | 15 | 0.1275 | 24 | 0.014076 | 1.5459 | 26.5314 | 99.1 | 0.90465 | 2.6213 | 43 | 0.04 | 6.8116 | 2.59
2026-03-09 | 94 | 7:50 | 1900-01-21 14:59 | 24.5 | 14.0013 | 23 | 2.42 | 18 | 0.15696 | 23 | 0.019927 | 2.4001 | 28.9315 | 99.18 | 0.54835 | 41.7423 | 91 | 0.83 | 7.6416 | 34.58
2026-03-10 | 95 | 6:51 | 1900-01-21 21:50 | 24.195 | 13.953 | 20 | 2.07 | 18 | 0.154 | 20 | 0.017002 | 2.053 | 30.9845 | 99.18 | 2.0212 | 48.609 | 33 | 0.85 | 8.4916 | 41.4
2026-03-11 | 96 | 7:23 | 1900-01-22 05:13 | 25.2647 | 14 | 17 | 1.84 | 16 | 0.12588 | 17 | 0.0105 | 1.8295 | 32.814 | 99.43 | 2.2875 | 42.147 | 91.8333 | 2.81 | 11.3016 | 153.59
2026-03-12 | 97 | 6:29 | 1900-01-22 11:42 | 22.9067 | 14.0933 | 15 | 1.49 | 18 | 0.144 | 15 | 0.011923 | 1.4781 | 34.2921 | 99.2 | 2.3217 | 65.0155 | 46 | 2 | 13.3016 | 135.31
2026-03-13 | 98 | 7:56 | 1900-01-22 19:38 | 24.6696 | 11.5839 | 23 | 2.02 | 16 | 0.16304 | 23 | 0.0184 | 2.0016 | 36.2937 | 99.09 | 2.1765 | 49.719 | 119 | 3.98 | 17.2816 | 198.84
2026-03-16 | 99 | 6:45 | 1900-01-23 02:23 | 13.3615 | 13.6923 | 13 | 0.73 | 18 | 0.14846 | 13 | 0.010654 | 0.71935 | 37.013 | 98.54 | 1.7214 | 5.4481 | 28 | 0.15 | 17.4316 | 20.85
2026-03-17 | 100 | 6:14 | 1900-01-23 08:37 | 17.4263 | 13.8 | 19 | 1.4 | 16 | 0.11947 | 19 | 0.011138 | 1.3889 | 38.4019 | 99.2 | 1.4 | 3.9227 | 31 | 0.13 | 17.5616 | 9.36
2026-03-18 | 101 | 5:26 | 1900-01-23 14:03 | 14.1857 | 13.8786 | 14 | 0.85 | 16 | 0.2 | 14 | 0.013739 | 0.83626 | 39.2381 | 98.38 | 2.3923 | 8.2163 | 26 | 0.19 | 17.7516 | 22.72
2026-03-19 | 102 | 7:17 | 1900-01-23 21:20 | 13.8667 | 12.1 | 18 | 0.93 | 14 | 0.064815 | 18 | 0.0050089 | 0.92499 | 40.1631 | 99.46 | 1.2688 | 15.7822 | 32 | 0.01 | 17.7616 | 1.08
Total |  |  | 1900-01-23 21:20 | 20.5275 |  |  | 4.5069 |  |  |  | 0.88766 | 449.7995 | 40.1631 | 99.5384 |  |  |  |  | 17.7616 | 41.4114
| Time | [9 empty] | Adsorp |  |  |  | Steam | [5 empty] | Sorbent Aging
CO2 Capture&Recovery
CO2 Capture & Conc flue gas in
[5 empty] | Run 4 | Run 5
[5 empty] | 5.1288 | 7.08
[5 empty] | 6.3096 | 6.7128
Formulas:
Operating Hour Cumulative = [Operating Hour Cumulative, row above]+[Operating Hour]
Operating Hour Cumulative = [Operating Hour Cumulative, row above]

## UAE Results
2025-09-05 | *Wrong Position of collect the sample | [8 empty] | 2025-11-07 | [8 empty] | 2025-12-18
Inlet | Date / time | % O₂ | ppm CO | ppm NOx | ppm NO | ppm NO₂ | % CO₂IR | ppm SO₂ | % Moisture | Inlet | Date / time | % O₂ | ppm CO | ppm NOx | ppm NO | ppm NO₂ | % CO₂IR | ppm SO₂ | Inlet | Date / time | % O₂ | ppm CO | ppm NOx | ppm NO | ppm NO₂ | % CO₂IR | ppm SO₂ | % Moisture |  |  | Inlet | Date / time | % O₂ | ppm CO | ppm NOx | ppm NO | ppm NO₂ | % CO₂IR | ppm SO₂ | % Moisture | Inlet | Date / time | % O₂ | ppm CO | ppm NOx | ppm NO | ppm NO₂ | % CO₂IR | ppm SO₂ | % Moisture
| 2025-09-05 10:02 | 5.94 | 0 | 38 | 38 | 0 | 16.64 | 0 | 0.35 |  | 2025-11-07 12:25 | 5.42 | 0 | 42 | 42 | 0 | 14.29 | 0 |  | 2025-12-18 11:06 | 4.59 | 0 | 44.4 | 44 | 0.4 | 19.23 | 0 | 4.96 |  |  |  | 2026-02-12 11:07 | 4.59 | 0 | 4.53 | 45 | 0.6 | 14.66 | 0 | 5.58 |  | 2026-02-26 11:25 | 4.28 | 0 | 44.2 | 44 | 0.3 | 14.16 | 0 | 5.21
| 2025-09-05 10:03 | 5.75 | 0 | 37.6 | 38 | 0 | 17.02 | 0 |  |  | 2025-11-07 12:26 | 5.42 | 0 | 42.5 | 42 | 0 | 14.4 | 0 |  | 2025-12-19 11:07 | 4.54 | 0 | 44.4 | 44 | 0.4 | 19.3 | 0 |  |  |  |  | 2026-02-12 11:08 | 4.5 | 0 | 4.56 | 45 | 0.7 | 14.66 | 0 |  |  | 2026-02-26 11:26 | 4.32 | 0 | 44.2 | 44 | 0.4 | 14.15 | 0
| 2025-09-05 10:04 | 5.54 | 0 | 37.2 | 37 | 0 | 17.39 | 0 |  |  | 2025-11-07 12:27 | 5.57 | 0 | 43.3 | 43 | 0 | 14.2 | 0 |  | 2025-12-20 11:08 | 4.41 | 0 | 44.3 | 44 | 0.3 | 19.5 | 0 |  |  |  |  | 2026-02-12 11:09 | 4.38 | 0 | 4.51 | 44 | 0.7 | 14.79 | 0 |  |  | 2026-02-26 11:27 | 4.46 | 0 | 44.8 | 44 | 0.4 | 13.99 | 0
| 2025-09-05 10:05 | 5.48 | 0 | 37 | 37 | 0 | 17.53 | 0 |  |  | 2025-11-07 12:28 | 5.83 | 0 | 44.2 | 44 | 0 | 13.8 | 0 |  | 2025-12-21 11:09 | 4.32 | 0 | 44.3 | 44 | 0.3 | 19.6 | 0 |  |  |  |  | 2026-02-12 11:10 | 4.5 | 0 | 4.58 | 45 | 0.7 | 14.54 | 0 |  |  | 2026-02-26 11:28 | 4.32 | 0 | 44.3 | 44 | 0.4 | 14.16 | 0
| 2025-09-05 10:06 | 5.86 | 0 | 38.1 | 38 | 0 | 16.94 | 0 |  |  | 2025-11-07 12:29 | 5.7 | 0 | 44.5 | 44 | 0 | 13.95 | 0 |  | 2025-12-22 11:10 | 4.18 | 0 | 44.5 | 44 | 0.5 | 19.74 | 0 |  |  |  |  | 2026-02-12 11:11 | 4.46 | 0 | 4.6 | 45 | 0.7 | 14.6 | 0 |  |  | 2026-02-26 11:29 | 4.56 | 0 | 44.7 | 44 | 0.3 | 13.88 | 0
| 2025-09-05 10:07 | 6 | 0 | 38.5 | 38 | 0 | 16.69 | 0 |  |  | 2025-11-07 12:30 | 5.68 | 0 | 44.5 | 45 | 0 | 14.03 | 0 |  | 2025-12-23 11:11 | 4.32 | 0 | 45.5 | 45 | 0.5 | 19.4 | 0 |  |  |  |  | 2026-02-12 11:12 | 4.59 | 0 | 4.6 | 45 | 0.7 | 14.45 | 0 |  |  | 2026-02-26 11:30 | 4.64 | 0 | 44.3 | 44 | 0.4 | 13.91 | 0
| 2025-09-05 10:08 | 5.84 | 0 | 37.9 | 38 | 0 | 17.02 | 0 |  |  | 2025-11-07 12:31 | 5.39 | 0 | 44.4 | 44 | 0 | 14.25 | 0 |  | 2025-12-24 11:12 | 4.31 | 0 | 45.4 | 45 | 0.4 | 19.48 | 0 |  |  |  |  | 2026-02-12 11:13 | 4.69 | 0 | 4.63 | 46 | 0.7 | 14.32 | 0 |  |  | 2026-02-26 11:31 | 4.66 | 0 | 43.5 | 43 | 0.4 | 14.05 | 0
| 2025-09-05 10:09 | 5.73 | 0 | 37 | 37 | 0 | 17.35 | 0 |  |  | 2025-11-07 12:32 | 5.29 | 0 | 44.6 | 44 | 0 | 14.35 | 0 |  | 2025-12-25 11:13 | 4.1 | 0 | 44.9 | 44 | 0.9 | 19.8 | 0 |  |  |  |  | 2026-02-12 11:14 | 4.69 | 0 | 4.63 | 46 | 0.7 | 14.36 | 0 |  |  | 2026-02-26 11:32 | 4.63 | 0 | 43.1 | 43 | 0.4 | 14.13 | 0
| 2025-09-05 10:10 | 5.64 | 0 | 36.7 | 37 | 0 | 17.52 | 0 |  |  | 2025-11-07 12:33 | 5.39 | 0 | 45.4 | 45 | 0 | 14.21 | 0 |  | 2025-12-26 11:14 | 4.17 | 0 | 45.1 | 45 | 0.1 | 19.7 | 0 |  |  |  |  | 2026-02-12 11:15 | 4.69 | 0 | 4.63 | 46 | 0.7 | 14.55 | 0 |  |  | 2026-02-26 11:33 | 4.56 | 0 | 42.8 | 42 | 0.4 | 14.29 | 0
| 2025-09-05 10:11 | 5.88 | 0 | 36.8 | 37 | 0 | 17.22 | 0 |  |  | 2025-11-07 12:34 | 5.44 | 0 | 46 | 46 | 0 | 14.06 | 0 |  | 2025-12-27 11:15 | 4.1 | 0 | 45.4 | 45 | 0.4 | 19.78 | 0 |  |  |  |  | 2026-02-12 11:16 | 4.45 | 0 | 4.63 | 46 | 0.7 | 14.55 | 0 |  |  | 2026-02-26 11:34 | 4.5 | 0 | 42.8 | 42 | 0.4 | 14.33 | 0
Average |  | 5.766 | 0 | 37.48 | 37.5 | 0 | 17.132 | 0 |  | Average |  | 5.513 | 0 | 44.14 | 43.9 | 0 | 14.154 | 0 | Average |  | 4.304 | 0 | 44.82 | 44.4 | 0.42 | 19.553 | 0 |  |  |  | Average |  | 4.554 | 0 | 4.59 | 45.3 | 0.69 | 14.548 | 0 |  | Average |  | 4.493 | 0 | 43.87 | 43.4 | 0.38 | 14.105 | 0
Outlet absorption phase | Date / time | % O₂ | ppm CO | ppm NOx | ppm NO | ppm NO₂ | % CO₂IR | ppm SO₂ | % Moisture | Outlet absorption phase | Date / time | % O₂ | ppm CO | ppm NOx | ppm NO | ppm NO₂ | % CO₂IR | ppm SO₂ | Outlet absorption phase | Date / time | % O₂ | ppm CO | ppm NOx | ppm NO | ppm NO₂ | % CO₂IR | ppm SO₂ | % Moisture |  |  | Outlet absorption phase | Date / time | % O₂ | ppm CO | ppm NOx | ppm NO | ppm NO₂ | % CO₂IR | ppm SO₂ | % Moisture | Outlet absorption phase | Date / time | % O₂ | ppm CO | ppm NOx | ppm NO | ppm NO₂ | % CO₂IR | ppm SO₂ | % Moisture
| 2025-09-05 11:33 | 6.36 | 0 | 29.4 | 29 | 0 | 13.57 | 0 | 0.35 |  | 2025-11-07 11:35 | 6.71 | 0 | 45.2 | 45 | 0 | 0.04 | 0 |  | 2025-12-18 10:03 | 5.59 | 0 | 47.3 | 47 | 0.3 | 0.32 | 0 | 2.09 |  |  |  | 2026-02-12 10:00 | 5.64 | 0 | 34.8 | 35 | 0 | 0.3 | 0 | 2.58 |  | 2026-02-26 10:11 | 7.34 | 0 | 32 | 32 | 0 | 0.01 | 0 | 2.54
| 2025-09-05 11:34 | 6.17 | 0 | 30.3 | 30 | 0 | 14.04 | 0 |  |  | 2025-11-07 11:36 | 6.78 | 0 | 45.5 | 45 | 0 | 0.04 | 0 |  | 2025-12-18 10:04 | 5.58 | 0 | 48.8 | 48 | 0.8 | 0.31 | 0 |  |  |  |  | 2026-02-12 10:01 | 5.6 | 0 | 36.1 | 36 | 0 | 0.28 | 0 |  |  | 2026-02-26 10:12 | 7.25 | 0 | 32.3 | 32 | 0 | 0.01 | 0
| 2025-09-05 11:35 | 6.36 | 0 | 31.1 | 31 | 0 | 14.43 | 0 |  |  | 2025-11-07 11:37 | 6.67 | 0 | 46.2 | 46 | 0 | 0.03 | 0 |  | 2025-12-18 10:05 | 9.53 | 0 | 41.1 | 41 | 0.1 | 0.31 | 0 |  |  |  |  | 2026-02-12 10:02 | 5.4 | 0 | 37.1 | 37 | 0 | 0.25 | 0 |  |  | 2026-02-26 10:13 | 7.22 | 0 | 32.5 | 33 | 0 | 0.01 | 0
| 2025-09-05 11:36 | 6.17 | 0 | 30.8 | 31 | 0 | 14.74 | 0 |  |  | 2025-11-07 11:38 | 6.65 | 0 | 46.8 | 47 | 0 | 0.03 | 0 |  | 2025-12-18 10:06 | 7.4 | 0 | 38.2 | 38 | 0.2 | 0.3 | 0 |  |  |  |  | 2026-02-12 10:03 | 5.4 | 0 | 38.1 | 38 | 0 | 0.23 | 0 |  |  | 2026-02-26 10:14 | 7.28 | 0 | 32.1 | 32 | 0 | 0.01 | 0
| 2025-09-05 11:37 | 6.05 | 0 | 30.2 | 30 | 0 | 14.96 | 0 |  |  | 2025-11-07 11:39 | 6.75 | 0 | 47 | 47 | 0 | 0.02 | 0 |  | 2025-12-18 10:07 | 5.52 | 0 | 49.7 | 49 | 0.7 | 0.3 | 0 |  |  |  |  | 2026-02-12 10:04 | 5.16 | 0 | 39.1 | 39 | 0 | 0.21 | 0 |  |  | 2026-02-26 10:15 | 7.08 | 0 | 32.7 | 33 | 0 | 0.01 | 0
| 2025-09-05 11:38 | 6.01 | 0 | 30.5 | 31 | 0 | 15.12 | 0 |  |  | 2025-11-07 11:40 | 6.68 | 0 | 47.8 | 48 | 0 | 0.01 | 0 |  | 2025-12-18 10:08 | 5.56 | 0 | 50.8 | 50 | 0.8 | 0.29 | 0 |  |  |  |  | 2026-02-12 10:05 | 5.21 | 0 | 40.4 | 40 | 0 | 0.2 | 0 |  |  | 2026-02-26 10:16 | 6.76 | 0 | 32.9 | 33 | 0 | 0.01 | 0
| 2025-09-05 11:39 | 6.03 | 0 | 31.1 | 31 | 0 | 15.29 | 0 |  |  | 2025-11-07 11:41 | 6.61 | 0 | 48.1 | 48 | 0 | 0.02 | 0 |  | 2025-12-18 10:09 | 5.87 | 0 | 51.6 | 51 | 0.6 | 0.29 | 0 |  |  |  |  | 2026-02-12 10:06 | 5.35 | 0 | 41.2 | 41 | 0 | 0.18 | 0 |  |  | 2026-02-26 10:17 | 6.77 | 0 | 33.6 | 34 | 0 | 0.01 | 0
| 2025-09-05 11:40 | 5.93 | 0 | 31.1 | 31 | 0 | 15.44 | 0 |  |  | 2025-11-07 11:42 | 6.58 | 0 | 48.6 | 49 | 0 | 0.01 | 0 |  | 2025-12-18 10:10 | 6.03 | 0 | 51.1 | 51 | 0.1 | 0.29 | 0 |  |  |  |  | 2026-02-12 10:07 | 5.08 | 0 | 41.5 | 42 | 0 | 0.16 | 0 |  |  | 2026-02-26 10:18 | 7.02 | 0 | 34.9 | 35 | 0 | 0.01 | 0
| 2025-09-05 11:41 | 6 | 0 | 30.9 | 31 | 0 | 15.59 | 0 |  |  | 2025-11-07 11:43 | 6.56 | 0 | 49.3 | 49 | 0 | 0 | 0 |  | 2025-12-18 10:11 | 5.94 | 0 | 50 | 50 | 0 | 0.28 | 0 |  |  |  |  | 2026-02-12 10:08 | 5.19 | 0 | 41.5 | 42 | 0 | 0.15 | 0 |  |  | 2026-02-26 10:19 | 7 | 0 | 35.5 | 36 | 0 | 0.01 | 0
| 2025-09-05 11:42 | 5.91 | 0 | 30.9 | 31 | 0 | 15.73 | 0 |  |  | 2025-11-07 11:44 | 6.57 | 0 | 49.8 | 50 | 0 | 0 | 0 |  | 2025-12-18 10:12 | 5.75 | 0 | 49.2 | 49 | 0.2 | 0.28 | 0 |  |  |  |  | 2026-02-12 10:09 | 5.18 | 0 | 42 | 43 | 0 | 0.13 | 0 |  |  | 2026-02-26 10:20 | 6.71 | 0 | 35.7 | 36 | 0 | 0.01 | 0
Average |  | 6.099 | 0 | 30.63 | 30.6 | 0 | 14.891 | 0 |  | Average |  | 6.656 | 0 | 47.43 | 47.4 | 0 | 0.02 | 0 | Average |  | 6.277 | 0 | 47.78 | 47.4 | 0.38 | 0.297 | 0 |  |  |  | Average |  | 5.321 | 0 | 39.18 | 39.3 | 0 | 0.209 | 0 |  | Average |  | 7.043 | 0 | 33.42 | 33.6 | 0 | 0.01 | 0
Outlet Regen phase | Date / time | % O₂ | ppm CO | ppm NOx | ppm NO | ppm NO₂ | % CO₂IR | ppm SO₂ | % Moisture | Outlet Regen phase | Date / time | % O₂ | ppm CO | ppm NOx | ppm NO | ppm NO₂ | % CO₂IR | ppm SO₂ | Outlet Regen phase | Date / time | % O₂ | ppm CO | ppm NOx | ppm NO | ppm NO₂ | % CO₂IR | ppm SO₂ | % Moisture |  |  | Outlet Regen phase | Date / time | % O₂ | ppm CO | ppm NOx | ppm NO | ppm NO₂ | % CO₂IR | ppm SO₂ | % Moisture | Outlet Regen phase | Date / time | % O₂ | ppm CO | ppm NOx | ppm NO | ppm NO₂ | % CO₂IR | ppm SO₂ | % Moisture
| 2025-09-05 14:38 | 0.89 | 8 | 0.2 | 0 | 0.2 | 97.4 | 0 | 6.95 |  | 2025-11-07 15:10 | 20.64 | 1 | 0.2 | 0 | 0.2 | 1.65 | 0 |  | 2025-12-18 14:30 | 5.34 | 24 | 3.9 | 2 | 1.9 | 74.9 | 3 | 4.99 |  |  |  | 2026-02-12 15:00 | 0.79 | 28 | 6.6 | 6 | 0.6 | 185.73 | 5 | 5.1 |  | 2026-02-26 14:37 | 0.98 | 28 | 3.1 | 2 | 1.5 | 146.03 | 5 | 5.31
| 2025-09-05 14:39 | 2.77 | 7 | 0.1 | 0 | 0.1 | 95 | 0 |  |  | 2025-11-07 15:11 | 20.75 | 1 | 0.1 | 0 | 0.1 | 1.5 | 0 |  | 2025-12-18 14:31 | 1.5 | 19 | 4.7 | 4 | 0.7 | 95.92 | 2 |  |  |  |  | 2026-02-12 15:01 | 1.82 | 23 | 7.8 | 7 | 0.4 | 179.69 | 5 |  |  | 2026-02-26 14:38 | 0.56 | 29 | 6.2 | 5 | 0.7 | 151.26 | 5
| 2025-09-05 14:40 | 9.87 | 7 | 0 | 0 | 0 | 78.24 | 0 |  |  | 2025-11-07 15:12 | 20.86 | 1 | 0.2 | 0 | 0.2 | 0.97 | 0 |  | 2025-12-18 14:32 | 4.16 | 15 | 5.1 | 5 | 0.1 | 91.5 | 1 |  |  |  |  | 2026-02-12 15:02 | 1.04 | 23 | 9.4 | 9 | 0.5 | 187.64 | 5 |  |  | 2026-02-26 14:39 | 0.92 | 27 | 9.4 | 9 | 0.4 | 150.94 | 5
| 2025-09-05 14:41 | 13.64 | 7 | 0 | 0 | 0 | 49.15 | 0 |  |  | 2025-11-07 15:14 | 20.92 | 1 | 0.2 | 0 | 0.2 | 0.75 | 0 |  | 2025-12-18 14:33 | 7.95 | 11 | 5 | 5 | 0 | 81.95 | 1 |  |  |  |  | 2026-02-12 15:03 | 1.17 | 23 | 10.4 | 10 | 0.4 | 189.43 | 5 |  |  | 2026-02-26 14:40 | 1.1 | 24 | 11.2 | 11 | 0.3 | 152.62 | 5
| 2025-09-05 14:42 | 15.95 | 8 | 0 | 0 | 0 | 29.69 | 0 |  |  | 2025-11-07 15:14 | 20.98 | 0 | 0.2 | 0 | 0.2 | 0.48 | 0 |  | 2025-12-18 14:34 | 9.05 | 9 | 4.9 | 4 | 0.9 | 73.75 | 1 |  |  |  |  | 2026-02-12 15:04 | 1.44 | 22 | 11.2 | 11 | 0.4 | 188.86 | 5 |  |  | 2026-02-26 14:41 | 1.56 | 23 | 12.8 | 13 | 0.3 | 152.26 | 5
| 2025-09-05 14:43 | 16.76 | 10 | 0.1 | 0 | 0.1 | 24.42 | 0 |  |  | 2025-11-07 15:16 | 21.02 | 0 | 0.2 | 0 | 0.2 | 0.37 | 0 |  | 2025-12-18 14:35 | 10.01 | 8 | 5 | 5 | 0 | 68.52 | 1 |  |  |  |  | 2026-02-12 15:05 | 2.09 | 21 | 11.3 | 11 | 0.3 | 184.73 | 5 |  |  | 2026-02-26 14:42 | 2.6 | 21 | 13.7 | 13 | 0.3 | 147.3 | 5
| 2025-09-05 14:44 | 16.97 | 11 | 0.1 | 0 | 0.1 | 23.1 | 0 |  |  | 2025-11-07 15:16 | 21.04 | 0 | 0.2 | 0 | 0.2 | 0.29 | 0 |  | 2025-12-18 14:36 | 13.03 | 6 | 4 | 4 | 0 | 47.09 | 1 |  |  |  |  | 2026-02-12 15:06 | 3.28 | 19 | 11.2 | 11 | 0.2 | 174.14 | 5 |  |  | 2026-02-26 14:43 | 1.72 | 22 | 15.5 | 15 | 0.3 | 154.32 | 5
| 2025-09-05 14:45 | 16.91 | 11 | 0.2 | 0 | 0.2 | 23.07 | 0 |  |  | 2025-11-07 15:18 | 21.05 | 0 | 0.4 | 0 | 0.4 | 0.12 | 0 |  | 2025-12-18 14:37 | 7.45 | 11 | 7.2 | 7 | 0.2 | 77.16 | 1 |  |  |  |  | 2026-02-12 15:07 | 4.77 | 18 | 11.2 | 11 | 0.2 | 155.1 | 5 |  |  | 2026-02-26 14:44 | 4.67 | 20 | 15.1 | 15 | 0.1 | 137.73 | 5
| 2025-09-05 14:46 | 12.84 | 13 | 1 | 0 | 1 | 47.73 | 1 |  |  | 2025-11-07 15:18 | 21.08 | 0 | 0.2 | 0 | 0.2 | 0.14 | 0 |  | 2025-12-18 14:38 | 6.7 | 13 | 7.9 | 7 | 0.9 | 81.36 | 1 |  |  |  |  | 2026-02-12 15:08 | 5.88 | 16 | 10.2 | 10 | 0.1 | 135.17 | 5 |  |  | 2026-02-26 14:45 | 15.15 | 11 | 7 | 7 | 0 | 43.91 | 4
| 2025-09-05 14:47 | 9.39 | 15 | 0.6 | 0 | 0.6 | 71.03 | 0 |  |  | 2025-11-07 15:20 | 21.09 | 0 | 0.2 | 0 | 0.2 | 0.1 | 0 |  | 2025-12-18 14:39 | 7.56 | 12 | 8 | 8 | 0 | 78.49 | 1 |  |  |  |  | 2026-02-12 15:09 | 6.68 | 15 | 10.2 | 10 | 0.2 | 120.42 | 5 |  |  | 2026-02-26 14:46 | 9.18 | 14 | 10.1 | 9 | 0.9 | 74.37 | 5
Average |  | 11.599 | 9.7 | 0.23 | 0 | 0.23 | 53.883 | 0.1 |  | Average |  | 20.943 | 0.4 | 0.21 | 0 | 0.21 | 0.637 | 0 | Average |  | 7.275 | 12.8 | 5.57 | 5.1 | 0.47 | 77.064 | 1.3 |  |  |  | Average |  | 2.896 | 20.8 | 9.95 | 9.6 | 0.33 | 170.091 | 5 |  | Average |  | 3.844 | 21.9 | 10.41 | 9.9 | 0.48 | 131.074 | 4.9
[30 empty] | UAE Capture Efficiency | [11 empty] | UAE Capture Efficiency
[30 empty] | % CO₂ In | % CO₂ Out | CO₂ Capture Efficiency, % | [9 empty] | % CO₂ In | % CO₂ Out | CO₂ Capture Efficiency, %
[30 empty] | 14.66 | 0.3 | 97.9536 | [9 empty] | 14.16 | 0.01 | 99.9294
[30 empty] | 14.66 | 0.28 | 98.09 | [9 empty] | 14.15 | 0.01 | 99.9293
[30 empty] | 14.79 | 0.25 | 98.3097 | [9 empty] | 13.99 | 0.01 | 99.9285
[30 empty] | 14.54 | 0.23 | 98.4182 | [9 empty] | 14.16 | 0.01 | 99.9294
[30 empty] | 14.6 | 0.21 | 98.5616 | [9 empty] | 13.88 | 0.01 | 99.928
[30 empty] | 14.45 | 0.2 | 98.6159 | [9 empty] | 13.91 | 0.01 | 99.9281
[30 empty] | 14.32 | 0.18 | 98.743 | [9 empty] | 14.05 | 0.01 | 99.9288
[30 empty] | 14.36 | 0.16 | 98.8858 | [9 empty] | 14.13 | 0.01 | 99.9292
[30 empty] | 14.55 | 0.15 | 98.9691 | [9 empty] | 14.29 | 0.01 | 99.93
[30 empty] | 14.55 | 0.13 | 99.1065 | [9 empty] | 14.33 | 0.01 | 99.9302
[29 empty] | Avg |  |  | 98.5653 | [8 empty] | Avg |  |  | 99.9291

## Dashboard (hidden)
Carbon Capture
Total CO2 Capture
Total CO2 Recovery
CO2 Capture Efficiency
CO2 Recovery Efficiency
Run

## Run 3, 4, and 5 (2) (hidden)
Run 5 Gen 1+Gen 2.2+ Zeolite
| Cycle | Operating Hour | Operating Hour Cumulative Run 5 Gen 1+Gen 2.2+ Zeolite | CO₂In during adsorption |  |  |  | CO₂Out during adsorption |  |  |  | CO₂ Captured |  |  | CO₂Regen during steaming
|  |  |  | Q (Nm³/h) | C (vol%) | T (min) | CO₂ (kg) | Q (Nm³/h) | C (vol%) | T (min) | CO₂ (kg) | Co2 Captured Run 5 Gen 1+Gen 2.2+ Zeolite (Kg) | Co2 Captured Run 5 Gen 1+Gen 2.2+ Zeolite Cumulative (Kg) | % Captured | Q (Nm³/h) | C (vol%) | T (min) | CO₂ (kg) | Co2 Recovery Run 5 Gen 1+Gen 2.2+ Zeolite Cumulative (Kg) | % Recovery
2026-01-27 | 1 | 4:55 | 4:55 | 26.55 | 11.8071 | 38 | 3.65 | 11.7105 | 0.048421 | 38 | 0.0066079 | 3.6434 | 3.6434 | 99.82 | 3.3 | 100 | 5 | 0.51 | 0.51 | 14
2026-01-28 | 2 | 3:13 | 8:08 | 16.6667 | 12.8852 | 21 | 1.38 | 11.6667 | 0.88952 | 21 | 0.066833 | 1.3132 | 4.9566 | 95.16 | 0.47111 | 100 | 45 | 0.65 | 1.16 | 4.77
2026-01-29 | 3 | 4:23 | 0.52153 | 25.4222 | 12.93 | 9 | 0.91 | 11.3333 | 0.12222 | 9 | 0.0038231 | 0.90618 | 5.8627 | 99.58 | 0 | 0 | 0 | 0 | 1.16 | 0
2026-02-02 | 4 | 5:39 | 0.75694 | 20.9382 | 13 | 110 | 9.18 | 11.5636 | 0.012636 | 110 | 0.0049292 | 9.1751 | 15.0378 | 99.95 | 4.3455 | 99.3209 | 11 | 1.46 | 2.62 | 15.91
2026-02-03 | 5 | 4:09 | 0.92986 | 15.2692 | 12.5079 | 52 | 2.01 | 15 | 0.030962 | 52 | 0.007406 | 2.0026 | 17.0404 | 99.63 | - | - | - | 0 | 2.62 | 0
2026-02-04 | 6 | 5:16 | 1899-12-31 03:35 | 15.4 | 13.0148 | 52 | 3.2 | 13.9231 | 0.038654 | 52 | 0.0085822 | 3.1914 | 20.2318 | 99.73 | 5.7857 | 99.7643 | 7 | 1.24 | 3.86 | 38.85
2026-02-05 | 7 | 4:46 | 1899-12-31 08:21 | 23.3203 | 12.9011 | 64 | 5.9 | 13 | 0.040312 | 64 | 0.010286 | 5.8897 | 26.1215 | 99.83 | 4.125 | 97.515 | 12 | 1.48 | 5.34 | 25.13
2026-02-06 | 8 | 6:35 | 1899-12-31 14:56 | 27.1692 | 12.39 | 52 | 5.37 | 13.8077 | 0.025577 | 52 | 0.0056317 | 5.3644 | 31.4859 | 99.9 | 2.6467 | 99.4607 | 15 | 1.21 | 6.55 | 22.56
2026-02-09 | 9 | 6:09 | 1899-12-31 21:05 | 22.3175 | 12.4883 | 63 | 5.38 | 13.4762 | 0.027619 | 63 | 0.0071909 | 5.3728 | 36.8587 | 99.87 | 2.5467 | 56.5834 | 30 | 1.33 | 7.88 | 24.75
2026-02-10 | 10 | 3:36 | 1900-01-01 00:41 | 24.039 | 12.3114 | 59 | 5.35 | 13.678 | 0.021864 | 59 | 0.005411 | 5.3446 | 42.2033 | 99.9 | 1.8077 | 79.864 | 52 | 2.3 | 10.18 | 43.03
2026-02-11 | 11 | 6:26 | 1900-01-01 07:07 | 23.0985 | 12.5785 | 68 | 6.06 | 11.8824 | 0.039706 | 68 | 0.0098386 | 6.0502 | 48.2535 | 99.84 | 0.66731 | 55.6125 | 104 | 1.18 | 11.36 | 19.5
2026-02-12 | 12 | 7:47 | 1900-01-01 14:54 | 15.6224 | 14.55 | 49 | 3.42 | 17.4898 | 0.027551 | 49 | 0.0072408 | 3.4128 | 51.6662 | 99.79 | 1.5452 | 47.983 | 42 | 0.95 | 12.31 | 27.84
2026-02-13 | 13 | 5:28 | 1900-01-01 20:22 | 22.4739 | 11.7254 | 46 | 3.72 | 14 | 0.022826 | 46 | 0.004508 | 3.7155 | 55.3817 | 99.88 | 1.2091 | 27.9861 | 44 | 0.46 | 12.77 | 12.38
2026-02-16 | 14 | 6:19 | 1900-01-02 02:41 | 21.2609 | 11.5171 | 69 | 5.18 | 12.4783 | 0.052609 | 69 | 0.013891 | 5.1661 | 60.5478 | 99.73 | 2.0003 | 33.5478 | 51.1667 | 1.05 | 13.82 | 20.32
2026-02-17 | 15 | 5:56 | 1900-01-02 08:37 | 22.2725 | 11.3728 | 69 | 5.36 | 12.4783 | 0.052609 | 69 | 0.013891 | 5.3461 | 65.8939 | 99.74 | 2.1681 | 57.503 | 47 | 1.8 | 15.62 | 33.67
2026-02-18 | 16 | 5:38 | 1900-01-02 14:15 | 21.8143 | 11.4749 | 63 | 4.84 | 12.9524 | 0.028413 | 63 | 0.00711 | 4.8329 | 70.7268 | 99.85 | 2.296 | 31.6741 | 25 | 0.56 | 16.18 | 11.59
2026-02-23 | 17 | 5:30 | 1900-01-02 19:45 | 24.9 | 11.7724 | 41 | 3.69 | 14.5122 | 0.071707 | 41 | 0.013084 | 3.6769 | 74.4037 | 99.65 | 2.4837 | 22.4868 | 43 | 1.1 | 17.28 | 29.92
2026-02-24 | 18 | 6:30 | 1900-01-03 02:15 | 20.4981 | 11.001 | 52 | 3.6 | 14.3846 | 0.078269 | 52 | 0.017954 | 3.582 | 77.9858 | 99.5 | 0.96667 | 4.8851 | 57 | 0.35 | 17.63 | 9.77
2026-02-25 | 19 | 6:59 | 1900-01-03 09:14 | 17.3286 | 10.969 | 42 | 2.45 | 15.0714 | 0.025238 | 42 | 0.0048992 | 2.4451 | 80.4309 | 99.8 | 1.5178 | 17.9405 | 42.1667 | 0.6 | 18.23 | 24.54
2026-02-26 | 20 | 8:46 | 1900-01-03 18:00 | 23.4381 | 19.2619 | 42 | 5.81 | 15.7143 | 0.02381 | 42 | 0.004819 | 5.8052 | 86.2361 | 99.92 | 1.1038 | 25.2065 | 52 | 1.32 | 19.55 | 22.74
2026-02-27 | 21 | 7:36 | 1900-01-04 01:36 | 13.6884 | 11.9888 | 43 | 2.16 | 12.186 | 0.056279 | 43 | 0.0090437 | 2.151 | 88.387 | 99.58 | 1.2203 | 15.7007 | 59 | 0.6 | 20.15 | 27.89
2026-03-02 | 22 | 7:22 | 1900-01-04 08:58 | 23.9483 | 13.6517 | 29 | 2.91 | 12.2759 | 0.092069 | 29 | 0.010051 | 2.8999 | 91.287 | 99.65 | 0.98164 | 9.159 | 50.8333 | 0.7 | 20.85 | 24.14
2026-03-04 | 23 | 7:35 | 1900-01-04 16:33 | 17.85 | 14.335 | 22 | 1.73 | 15.4545 | 0.10455 | 22 | 0.010901 | 1.7191 | 93.0061 | 99.37 | 2.4017 | 54.1609 | 60 | 2.5 | 23.35 | 145.42
2026-03-05 | 24 | 6:41 | 1900-01-04 23:14 | 22.9115 | 14.1481 | 26 | 2.58 | 14.5385 | 0.105 | 26 | 0.012172 | 2.5678 | 95.5739 | 99.53 | 1 | 7.2979 | 51 | 0.5 | 23.85 | 19.47
2026-03-06 | 25 | 6:33 | 1900-01-05 05:47 | 15.7958 | 13.4337 | 24 | 1.56 | 15 | 0.1275 | 24 | 0.014076 | 1.5459 | 97.1198 | 99.1 | 0.90465 | 2.6213 | 43 | 0.04 | 23.89 | 2.59
2026-03-09 | 26 | 7:50 | 1900-01-05 13:37 | 24.5 | 14.0013 | 23 | 2.42 | 18 | 0.15696 | 23 | 0.019927 | 2.4001 | 99.5199 | 99.18 | 0.54835 | 41.7423 | 91 | 0.83 | 24.72 | 34.58
2026-03-10 | 27 | 6:51 | 1900-01-05 20:28 | 24.195 | 13.953 | 20 | 2.07 | 18 | 0.154 | 20 | 0.017002 | 2.053 | 101.5729 | 99.18 | 2.0212 | 48.609 | 33 | 0.85 | 25.57 | 41.4
2026-03-11 | 28 | 7:23 | 1900-01-06 03:51 | 25.2647 | 14 | 17 | 1.84 | 16 | 0.12588 | 17 | 0.0105 | 1.8295 | 103.4024 | 99.43 | 2.2875 | 42.147 | 91.8333 | 2.81 | 28.38 | 153.59
2026-03-12 | 29 | 6:29 | 1900-01-06 10:20 | 22.9067 | 14.0933 | 15 | 1.49 | 18 | 0.144 | 15 | 0.011923 | 1.4781 | 104.8805 | 99.2 | 2.3217 | 65.0155 | 46 | 2 | 30.38 | 135.31
2026-03-13 | 30 | 7:56 | 1900-01-06 18:16 | 24.6696 | 11.5839 | 23 | 2.02 | 16 | 0.16304 | 23 | 0.0184 | 2.0016 | 106.8821 | 99.09 | 2.1765 | 49.719 | 119 | 3.98 | 34.36 | 198.84
2026-03-16 | 31 | 6:45 | 1900-01-07 01:01 | 13.3615 | 13.6923 | 13 | 0.73 | 18 | 0.14846 | 13 | 0.010654 | 0.71935 | 107.6014 | 98.54 | 1.7214 | 5.4481 | 28 | 0.15 | 34.51 | 20.85
2026-03-17 | 32 | 6:14 | 1900-01-07 07:15 | 17.4263 | 13.8 | 19 | 1.4 | 16 | 0.11947 | 19 | 0.011138 | 1.3889 | 108.9903 | 99.2 | 1.4 | 3.9227 | 31 | 0.13 | 34.64 | 9.36
2026-03-18 | 33 | 5:26 | 1900-01-07 12:41 | 14.1857 | 13.8786 | 14 | 0.85 | 16 | 0.2 | 14 | 0.013739 | 0.83626 | 109.8265 | 98.38 | 2.3923 | 8.2163 | 26 | 0.19 | 34.83 | 22.72
2026-03-19 | 34 |  | 1900-01-07 12:41 |  |  |  | 0 |  |  |  | 0 | 0 | 109.8265 | #DIV/0! |  |  |  |  | 34.83 | 0
Total |  |  | 1900-01-07 12:41 |  |  |  | 88.62 |  |  |  | 0.23298 | 88.387 | 80.4309 | 99.5548 |  |  |  |  | 18.23
| Time | [9 empty] | Adsorp |  |  |  | Steam | [5 empty] | Sorbent Aging
CO2 Capture&Recovery
CO2 Capture & Conc flue gas in

## UAE (hidden)
| UAE 18 Dec 2025 | [9 empty] | ผล Operate 17 Dec 2025
| Inlet | Date / time | % O₂ | ppm CO | ppm NOx | ppm NO | ppm NO₂ | % CO₂IR | ppm SO₂ | % Moisture
|  | 2025-12-18 11:06 | 4.59 | 0 | 44.4 | 44 | 0.4 | 19.23 | 0 | 4.96 | Inlet | Date / time | % O₂ | ppm CO | ppm NOx | ppm NO | ppm NO₂ | % CO₂IR | ppm SO₂
|  | 2025-12-21 11:09 | 4.32 | 0 | 44.3 | 44 | 0.3 | 19.6 | 0 |  |  | 2025-12-17 10:47 | [5 empty] | 12.58
|  | 2025-12-24 11:12 | 4.31 | 0 | 45.4 | 45 | 0.4 | 19.48 | 0 |  |  | 2025-12-17 10:50 | [5 empty] | 12.58
|  | 2025-12-25 11:13 | 4.1 | 0 | 44.9 | 44 | 0.9 | 19.8 | 0 |  |  | 2025-12-17 10:51 | [5 empty] | 12.58
|  | 2025-12-26 11:14 | 4.17 | 0 | 45.1 | 45 | 0.1 | 19.7 | 0 |  |  | 2025-12-17 10:52 | [5 empty] | 12.58
|  | 2025-12-27 11:15 | 4.1 | 0 | 45.4 | 45 | 0.4 | 19.78 | 0 |  |  | 2025-12-17 10:53 | [5 empty] | 12.58
| Average |  | 4.265 | 0 | 44.9167 | 44.5 | 0.41667 | 19.5983 | 0 |  |  | 2025-12-17 10:54 | [5 empty] | 12.58
[11 empty] | Average | [6 empty] | 12.58
| Outlet absorption phase | Date / time | % O₂ | ppm CO | ppm NOx | ppm NO | ppm NO₂ | % CO₂IR | ppm SO₂ | % Moisture
|  | 2025-12-18 10:03 | 5.59 | 0 | 47.3 | 47 | 0.3 | 0.32 | 0 | 2.09 | Outlet absorption phase | Date / time | % O₂ | ppm CO | ppm NOx | ppm NO | ppm NO₂ | % CO₂IR | ppm SO₂
|  | 2025-12-18 10:04 | 5.58 | 0 | 48.8 | 48 | 0.8 | 0.31 | 0 |  |  | 2025-12-17 10:45 | [5 empty] | 0
|  | 2025-12-18 10:05 | 9.53 | 0 | 41.1 | 41 | 0.1 | 0.31 | 0 |  |  | 2025-12-17 10:46 | [5 empty] | 0
|  | 2025-12-18 10:06 | 7.4 | 0 | 38.2 | 38 | 0.2 | 0.3 | 0 |  |  | 2025-12-17 10:47 | [5 empty] | 0
|  | 2025-12-18 10:08 | 5.56 | 0 | 50.8 | 50 | 0.8 | 0.29 | 0 |  |  | 2025-12-17 10:49 | [5 empty] | 0
|  | 2025-12-18 10:09 | 5.87 | 0 | 51.6 | 51 | 0.6 | 0.29 | 0 |  |  | 2025-12-17 10:50 | [5 empty] | 0
|  | 2025-12-18 10:10 | 6.03 | 0 | 51.1 | 51 | 0.1 | 0.29 | 0 |  |  | 2025-12-17 10:51 | [5 empty] | 0
|  | 2025-12-18 10:11 | 5.94 | 0 | 50 | 50 | 0 | 0.28 | 0 |  |  | 2025-12-17 10:52 | [5 empty] | 0
|  | 2025-12-18 10:12 | 5.75 | 0 | 49.2 | 49 | 0.2 | 0.28 | 0 |  |  | 2025-12-17 10:53 | [5 empty] | 0
| Average |  | 6.3611 | 0 | 47.5667 | 47.2222 | 0.34444 | 0.29667 | 0 |  |  | 2025-12-17 10:54 | [5 empty] | 0
| Outlet Regen phase | Date / time | % O₂ | ppm CO | ppm NOx | ppm NO | ppm NO₂ | % CO₂IR | ppm SO₂ | % Moisture
|  | 2025-12-18 14:30 | 5.34 | 24 | 3.9 | 2 | 1.9 | 74.9 | 3 | 4.99 | Outlet Regen phase | Date / time | % O₂ | ppm CO | ppm NOx | ppm NO | ppm NO₂ | % CO₂IR | ppm SO₂
|  | 2025-12-18 14:31 | 1.5 | 19 | 4.7 | 4 | 0.7 | 95.92 | 2 |  |  | 2025-12-17 13:54 | [5 empty] | 94.84
|  | 2025-12-18 14:32 | 4.16 | 15 | 5.1 | 5 | 0.1 | 91.5 | 1 |  |  | 2025-12-17 13:55 | [5 empty] | 100
|  | 2025-12-18 14:33 | 7.95 | 11 | 5 | 5 | 0 | 81.95 | 1 |  |  | 2025-12-17 13:56 | [5 empty] | 100
|  | 2025-12-18 14:34 | 9.05 | 9 | 4.9 | 4 | 0.9 | 73.75 | 1 |  |  | 2025-12-17 13:57 | [5 empty] | 100
|  | 2025-12-18 14:35 | 10.01 | 8 | 5 | 5 | 0 | 68.52 | 1 |  |  | 2025-12-17 13:58 | [5 empty] | 100
|  | 2025-12-18 14:36 | 13.03 | 6 | 4 | 4 | 0 | 47.09 | 1 |  |  | 2025-12-17 13:59 | [5 empty] | 100
|  | 2025-12-18 14:37 | 7.45 | 11 | 7.2 | 7 | 0.2 | 77.16 | 1 |  |  | 2025-12-17 14:00 | [5 empty] | 100
|  | 2025-12-18 14:38 | 6.7 | 13 | 7.9 | 7 | 0.9 | 81.36 | 1 |  |  | 2025-12-17 14:01 | [5 empty] | 100
|  | 2025-12-18 14:39 | 7.56 | 12 | 8 | 8 | 0 | 78.49 | 1 |  |  | 2025-12-17 14:02 | [5 empty] | 100
| Average |  | 7.275 | 12.8 | 5.57 | 5.1 | 0.47 | 77.064 | 1.3 |  |  | 2025-12-17 14:03 | [5 empty] | 100
[11 empty] | Average | [6 empty] | 99.484
Captured
Regen

## Run 1 Gen 1 with 10%, 17.1% (2) (hidden)
Run 1 Gen 1
| Day | Operating Hour | Operating Hour Cumulative Gen 1 | CO₂In during adsorption | [7 empty] | CO₂Out during adsorption |  |  |  | CO₂ Captured | [8 empty] | CO₂Regen during steaming | [7 empty] | C vol 10% |  | Cumu 10% | C vol 17.1% |  | Cumu 17.1%
|  |  |  | Q (Nm³/h) | C (vol%) |  |  | T (min) | CO₂ (kg) |  |  | Q (Nm³/h) | C (vol%) | T (min) | CO₂ (kg) | kg/cycle |  |  | Run 1 Gen 1 |  |  | % Captured |  |  | Q (Nm³/h) | C (vol%) | T (min) | CO₂ (kg) | % Utilization
[5 empty] | 10.1 | 14.9 | 17.1 |  | 10.1 | 14.9 | 17.1 |  |  |  |  | 10.1 | 14.9 | 17.1 | 10.1 | 14.9 | 17.1 | 10.1 | 14.9 | 17.1 |  |  |  |  | 10.1 | 14.9 | 17.1
2025-09-03 | 1 | 6:42 | 6:42 | 18.08 | 10.1 | 14.9 | 17.1 | 47.83 | 2.68 | 3.95 | 4.53 | 15 | 0.00052 | 47.83 | 0.00011 | 2.6799 | 3.9499 | 4.5299 | 2.6799 | 3.9499 | 4.5299 | 100 | 100 | 100 | 0.2 | 53.88 | 60.5 | 0.2 | 7.46 | 5.06 | 4.42 | *Cal use conc UAE all cycle | 10 | 2.65 | 2.65 | 17.1 | 4.53 | 4.53
2025-09-05 | 2 | 8:02 | 14:44 | 15.3198 | 10.1 | 14.9 | 17.1 | 141.1667 | 6.7 | 9.88 | 11.34 | 15 | 0.00015899 | 141.1667 | 0.0001 | 6.6999 | 9.8799 | 11.3399 | 9.3798 | 13.8298 | 15.8698 | 100 | 100 | 100 | 0.20003 | 53.88 | 60.8333 | 0.2 | 2.99 | 2.02 | 1.76 |  | 10 | 6.63 | 9.28 | 17.1 | 11.34 | 15.87
2025-09-08 | 3 | 5:56 | 20:40 | 16.68 | 10.1 | 14.9 | 17.1 | 92.3333 | 4.77 | 7.04 | 8.08 | 15 | 0.0016387 | 92.3333 | 0.0007 | 4.7693 | 7.0393 | 8.0793 | 14.1491 | 20.8691 | 23.9491 | 99.99 | 99.99 | 99.99 | 0.5 | 53.88 | 60.8333 | 0.5 | 10.48 | 7.1 | 6.19 | *36.91 is a strange value from period | 10 | 4.72 | 14 | 17.1 | 8.08 | 23.95
2025-09-09 | 4 | 6:44 | 1899-12-31 03:24 | 16.57 | 10.1 | 14.9 | 17.1 | 107.1667 | 5.5 | 8.11 | 9.31 | 15 | 0.00059543 | 107.1667 | 0.00029 | 5.4997 | 8.1097 | 9.3097 | 19.6488 | 28.9788 | 33.2588 | 99.99 | 100 | 100 | 0.46 | 53.88 | 60.8333 | 0.46 | 8.36 | 5.67 | 4.94 |  | 10 | 5.45 | 19.45 | 17.1 | 9.31 | 33.26
2025-09-11 | 5 | 6:32 | 1899-12-31 09:56 | 16.08 | 10.1 | 14.9 | 17.1 | 292.1667 | 14.55 | 21.47 | 24.64 | 5 | 0.0005288 | 292.1667 | 0.00024 | 14.5498 | 21.4698 | 24.6398 | 34.1986 | 50.4486 | 57.8986 | 100 | 100 | 100 | - | - | - | - | 0 | 0 | 0 |  | 10 | 14.41 | 33.86 | 17.1 | 24.64 | 57.9
2025-09-12 | 6 | 5:19 | 1899-12-31 15:15 | 26.75 | 10.1 | 14.9 | 17.1 | 44.8333 | 3.71 | 5.48 | 6.29 | 15 | 4.0222e-05 | 44.8333 | 1e-05 | 3.71 | 5.48 | 6.29 | 37.9085 | 55.9286 | 64.1886 | 100 | 100 | 100 | 1.08 | 53.88 | 75.8333 | 1.35 | 36.39 | 24.64 | 21.46 |  | 10 | 3.68 | 37.54 | 17.1 | 6.29 | 64.19
2025-09-15 | 7 | 7:07 | 1899-12-31 22:22 | - | 10.1 | 14.9 | 17.1 | - | 0 | 0 | 0 | - | - | - | - | 0 | 0 | 0 | 37.9085 | 55.9286 | 64.1886 | - | - | - | 1.34 | 53.88 | 60.8333 | 1.35 | 0 | 0 | 0 | *91.06 is a strange value from period | 10 | 0 | 37.54 | 17.1 | 0 | 64.19
2025-09-16 | 8 | 6:32 | 1900-01-01 04:54 | 25.379 | 10.1 | 14.9 | 17.1 | 68.1667 | 5.36 | 7.9 | 9.07 | 10.4878 | 0.00069788 | 68.1667 | 0.00015 | 5.3599 | 7.8999 | 9.0699 | 43.2684 | 63.8284 | 73.2584 | 100 | 100 | 100 | 1.3313 | 53.88 | 60.8333 | 1.34 | 25 | 16.96 | 14.77 |  | 10 | 5.31 | 42.85 | 17.1 | 9.07 | 73.26
2025-09-22 | 9 | 5:57 | 1900-01-01 10:51 | 18.8656 | 10.1 | 14.9 | 17.1 | 78.8333 | 4.61 | 6.8 | 7.8 | 12.8608 | 0.00074373 | 78.8333 | 0.00023 | 4.6098 | 6.7998 | 7.7998 | 47.8782 | 70.6282 | 81.0582 | 100 | 100 | 100 | 0.98293 | 53.88 | 40.8333 | 0.66 | 14.32 | 9.71 | 8.46 |  | 10 | 4.56 | 47.41 | 17.1 | 7.8 | 81.06
2025-09-24 | 10 | 6:06 | 1900-01-01 16:57 | 19.0396 | 10.1 | 14.9 | 17.1 | 68.8333 | 4.06 | 5.99 | 6.87 | 8.1698 | 0.0027598 | 68.8333 | 0.00048 | 4.0595 | 5.9895 | 6.8695 | 51.9377 | 76.6177 | 87.9277 | 99.99 | 99.99 | 99.99 | 0.35328 | 53.88 | 60.8333 | 0.36 | 8.87 | 6.01 | 5.24 |  | 10 | 4.02 | 51.43 | 17.1 | 6.87 | 87.93
2025-09-25 | 11 | 5:22 | 1900-01-01 22:19 | 17.2543 | 10.1 | 14.9 | 17.1 | 64.3333 | 3.44 | 5.07 | 5.82 | 15.4713 | 0.00088039 | 64.3333 | 0.00027 | 3.4397 | 5.0697 | 5.8197 | 55.3774 | 81.6874 | 93.7474 | 99.99 | 99.99 | 100 | 0.61743 | 53.88 | 60.8333 | 0.62 | 18.02 | 12.23 | 10.65 |  | 10 | 3.4 | 54.83 | 17.1 | 5.82 | 93.75
2025-09-26 | 12 | 5:10 | 1900-01-02 03:29 | 18.8013 | 10.1 | 14.9 | 17.1 | 75.1667 | 4.38 | 6.46 | 7.41 | 13.8469 | 0.0012424 | 75.1667 | 0.0004 | 4.3796 | 6.4596 | 7.4096 | 59.757 | 88.147 | 101.157 | 99.99 | 99.99 | 99.99 | 0.71112 | 53.88 | 60.8333 | 0.71 | 16.21 | 10.99 | 9.58 |  | 10 | 4.33 | 59.16 | 17.1 | 7.41 | 101.16
2025-09-29 | 13 | 6:04 | 1900-01-02 09:33 | 16.9147 | 10.1 | 14.9 | 17.1 | 97.5 | 5.11 | 7.54 | 8.65 | 8.1744 | 0.0004722 | 97.5 | 0.00012 | 5.1099 | 7.5399 | 8.6499 | 64.8669 | 95.6869 | 109.8069 | 100 | 100 | 100 | 0.64997 | 53.88 | 60.8333 | 0.65 | 12.72 | 8.62 | 7.51 |  | 10 | 5.06 | 64.22 | 17.1 | 8.65 | 109.81
2025-09-30 | 14 | 6:33 | 1900-01-02 16:06 | 16.4506 | 10.1 | 14.9 | 17.1 | 65 | 3.31 | 4.89 | 5.61 | 11.6931 | 0.0012671 | 65 | 0.0003 | 3.3097 | 4.8897 | 5.6097 | 68.1766 | 100.5766 | 115.4166 | 99.99 | 99.99 | 99.99 | 0.63377 | 53.88 | 60.8333 | 0.64 | 19.34 | 13.09 | 11.41 |  | 10 | 3.28 | 67.5 | 17.1 | 5.61 | 115.42
2025-10-01 | 15 | 5:16 | 1900-01-02 21:22 | 14.8 | 10.1 | 14.9 | 17.1 | 49.8333 | 2.28 | 3.37 | 3.87 | 11.76 | 0.0061263 | 49.8333 | 0.0011 | 2.2789 | 3.3689 | 3.8689 | 70.4555 | 103.9455 | 119.2855 | 99.95 | 99.97 | 99.97 | 0.66025 | 53.88 | 60.8333 | 0.66 | 28.96 | 19.59 | 17.06 |  | 10 | 2.26 | 69.76 | 17.1 | 3.87 | 119.29
2025-10-02 | 16 | 6:30 | 1900-01-03 03:52 | 17.3349 | 10.1 | 14.9 | 17.1 | 108.8333 | 5.84 | 8.62 | 9.89 | 9.4954 | 0.00086228 | 108.8333 | 0.00027 | 5.8397 | 8.6197 | 9.8897 | 76.2952 | 112.5652 | 129.1752 | 100 | 100 | 100 | 0.46011 | 53.88 | 60.8333 | 0.46 | 7.88 | 5.34 | 4.65 |  | 10 | 5.79 | 75.55 | 17.1 | 9.89 | 129.18
2025-10-06 | 17 | 4:26 | 1900-01-03 08:18 | - | 10.1 | 14.9 | 17.1 | - | 0 | 0 | 0 | - | - | - | - | 0 | 0 | 0 | 76.2952 | 112.5652 | 129.1752 | - | - | - | 0.36492 | 53.88 | 61.8333 | 0.37 | 0 | 0 | 0 |  | 10 | 0 | 75.55 | 17.1 | 0 | 129.18
2025-10-09 | 18 | 5:48 | 1900-01-03 14:06 | 16.9204 | 10.1 | 14.9 | 17.1 | 78.1667 | 4.1 | 6.04 | 6.94 | 14.8 | 0.0020829 | 78.1667 | 0.00074 | 4.0993 | 6.0393 | 6.9393 | 80.3945 | 118.6045 | 136.1145 | 99.98 | 99.99 | 99.99 | 0.58186 | 53.88 | 60.8333 | 0.58 | 14.15 | 9.6 | 8.36 |  | 10 | 4.06 | 79.61 | 17.1 | 6.94 | 136.12
2025-10-10 | 19 | 5:21 | 1900-01-03 19:27 | 18.1212 | 10.1 | 14.9 | 17.1 | 58.6667 | 3.29 | 4.86 | 5.57 | 10.0652 | 0.003677 | 58.6667 | 0.00067 | 3.2893 | 4.8593 | 5.5693 | 83.6838 | 123.4638 | 141.6838 | 99.98 | 99.99 | 99.99 | 0.62552 | 53.88 | 60.8333 | 0.63 | 19.15 | 12.96 | 11.31 |  | 10 | 3.26 | 82.87 | 17.1 | 5.57 | 141.69
2025-10-14 | 20 | 5:12 | 1900-01-04 00:39 | 19.6486 | 10.1 | 14.9 | 17.1 | 110 | 6.69 | 9.88 | 11.33 | 14.8 | 0.0013657 | 110 | 0.00068 | 6.6893 | 9.8793 | 11.3293 | 90.3731 | 133.3431 | 153.0131 | 99.99 | 99.99 | 99.99 | 0.43522 | 53.88 | 60.8333 | 0.44 | 6.58 | 4.45 | 3.88 |  | 10 | 6.63 | 89.5 | 17.1 | 11.33 | 153.02
2025-10-15 | 21 | 4:16 | 1900-01-04 04:55 | 18.7128 | 10.1 | 14.9 | 17.1 | 48 | 2.78 | 4.1 | 4.71 | 14.8 | 0.0099696 | 48 | 0.00217 | 2.7778 | 4.0978 | 4.7078 | 93.151 | 137.441 | 157.721 | 99.92 | 99.95 | 99.95 | 0.44205 | 53.88 | 60.8333 | 0.44 | 15.84 | 10.74 | 9.35 |  | 10 | 2.75 | 92.25 | 17.1 | 4.71 | 157.73
2025-10-16 | 22 | 4:55 | 1900-01-04 09:50 | 18.3 | 10.1 | 14.9 | 17.1 | 40.1667 | 2.28 | 3.36 | 3.85 | 11.938 | 0.0014825 | 40.1667 | 0.00022 | 2.2798 | 3.3598 | 3.8498 | 95.4308 | 140.8007 | 161.5708 | 99.99 | 99.99 | 99.99 | 0.53855 | 53.88 | 60.8333 | 0.54 | 23.69 | 16.07 | 14.03 |  | 10 | 2.25 | 94.5 | 17.1 | 3.85 | 161.58
2025-10-17 | 23 | 5:11 | 1900-01-04 15:01 | 25.4253 | 10.1 | 14.9 | 17.1 | 48.5 | 3.82 | 5.63 | 6.47 | 10.1 | 0.0019673 | 48.5 | 0.0003 | 3.8197 | 5.6297 | 6.4697 | 99.2505 | 146.4305 | 168.0404 | 99.99 | 99.99 | 100 | 0.51672 | 53.88 | 60.8333 | 0.52 | 13.61 | 9.24 | 8.04 |  | 10 | 3.78 | 98.28 | 17.1 | 6.47 | 168.05
2025-10-20 | 24 | 5:28 | 1900-01-04 20:29 | 12.4574 | 10.1 | 14.9 | 17.1 | 53.8333 | 2.08 | 3.06 | 3.52 | 14.8 | 0.0063147 | 53.8333 | 0.00154 | 2.0785 | 3.0585 | 3.5185 | 101.3289 | 149.4889 | 171.5589 | 99.93 | 99.95 | 99.96 | 0.22682 | 53.88 | 65.8333 | 0.25 | 12.03 | 8.17 | 7.11 |  | 10 | 2.06 | 100.34 | 17.1 | 3.52 | 171.57
2025-10-21 | 25 | 5:06 | 1900-01-05 01:35 | 18.2891 | 10.1 | 14.9 | 17.1 | 35 | 1.98 | 2.92 | 3.36 | 14.9 | 0.0010243 | 35 | 0.00016 | 1.9798 | 2.9198 | 3.3598 | 103.3088 | 152.4087 | 174.9187 | 99.99 | 99.99 | 100 | 0.20187 | 53.88 | 66.8333 | 0.22 | 11.11 | 7.53 | 6.55 |  | 10 | 1.96 | 102.3 | 17.1 | 3.36 | 174.93
2025-10-24 | 26 | 5:45 | 1900-01-05 07:20 | 19.0881 | 10.1 | 14.9 | 17.1 | 36.1667 | 2.14 | 3.15 | 3.62 | 14.9284 | 0.0013538 | 36.1667 | 0.00022 | 2.1398 | 3.1498 | 3.6198 | 105.4485 | 155.5585 | 178.5385 | 99.99 | 99.99 | 99.99 | 0.22451 | 53.88 | 60.8333 | 0.23 | 10.75 | 7.3 | 6.35 |  | 10 | 2.12 | 104.42 | 17.1 | 3.62 | 178.55
2025-10-27 | 27 | 4:47 | 1900-01-05 12:07 | 24.775 | 10.1 | 14.9 | 17.1 | 27.8333 | 2.14 | 3.15 | 3.62 | 15.1 | 0.00079274 | 27.8333 | 0.0001 | 2.1399 | 3.1499 | 3.6199 | 107.5884 | 158.7084 | 182.1584 | 100 | 100 | 100 | 0.2 | 53.88 | 60.8333 | 0.2 | 9.35 | 6.35 | 5.53 |  | 10 | 2.11 | 106.53 | 17.1 | 3.62 | 182.17
2025-10-28 | 28 | 5:18 | 1900-01-05 17:25 | 24.95 | 10.1 | 14.9 | 17.1 | 27.8333 | 2.15 | 3.17 | 3.64 | 15.1 | 0.0011011 | 27.8333 | 0.00014 | 2.1499 | 3.1699 | 3.6399 | 109.7383 | 161.8783 | 185.7983 | 99.99 | 100 | 100 | 0.25297 | 53.88 | 63.8333 | 0.27 | 12.56 | 8.52 | 7.42 |  | 10 | 2.13 | 108.66 | 17.1 | 3.64 | 185.81
2025-10-29 | 29 | 6:07 | 1900-01-05 23:32 | 24.4909 | 10.1 | 14.9 | 17.1 | 80.5 | 6.11 | 9.01 | 10.34 | 15.1 | 0.0062031 | 80.5 | 0.00231 | 6.1077 | 9.0077 | 10.3377 | 115.846 | 170.886 | 196.136 | 99.96 | 99.97 | 99.98 | 0.2 | 53.88 | 60.8333 | 0.2 | 3.27 | 2.22 | 1.93 |  | 10 | 6.05 | 114.71 | 17.1 | 10.34 | 196.15
2025-10-30 | 30 | 4:33 | 1900-01-06 04:05 | 26.544 | 10.1 | 14.9 | 17.1 | 24.8333 | 2.04 | 3.01 | 3.46 | 15.1 | 0.0013751 | 24.8333 | 0.00016 | 2.0398 | 3.0098 | 3.4598 | 117.8858 | 173.8958 | 199.5958 | 99.99 | 99.99 | 100 | 0.20014 | 53.88 | 60.8333 | 0.2 | 9.8 | 6.64 | 5.78 |  | 10 | 2.02 | 116.73 | 17.1 | 3.46 | 199.61
Total |  | 0.239 | 1900-01-06 04:05 | [5 empty] | 117.9 | 173.91 | 199.61 |  |  |  | 0.01418 | 117.8858 | 173.8958 | 199.5958 |  |  |  | 99.99 | 99.99 | 99.99 |  |  |  | 15.25 | 12.63 | 8.56 | 7.46 |  | Total | 116.73 |  |  | 199.61
Formulas:
Operating Hour = AVERAGE(C6:[Operating Hour, row above])
Operating Hour Cumulative Gen 1 = [Operating Hour Cumulative Gen 1, row above]

## Reserved (hidden)
Gen 1 +2 |  |  |  | Gen 1 + Gen1,2
Operating Hours | Hours | CO₂ Captured | Kg
Gen 1 | #REF! | Gen 1 | #REF!
Gen 1+2 | 0.23386 | Gen 1+2 | 0
Total | #REF! | Total | #REF!